## Content
TYNDP 2026 Scenarios - Scenario Report Graphs & Corresponding Data
Figure Number | Graph Name
4 | Final energy demand per carrier, EU27 (TWh)
5 | Energy demand per sector, EU27 (TWh)
6 | Final energy demand per carrier, Low/High economic variant, EU27 (TWh)
7 | Final energy demand per sector, Low/High economic variant, EU27 (TWh)
8 | Market share of space heating technologies in households, EU27, central scenario
9 | Market share of space heating technologies in households, EU27, central scenario and economic variants
10 | Energy demand in the built environment (EU27)
11 | Energy demand in the built environment for the economic variants (EU27)
12 | Industrial energy demand by sector (EU27)
13 | Industrial energy demand by carrier (EU27)
14 | Industrial demand by carrier for the economic variants (EU27)
15 | Energy demand in refineries (EU27)
16 | Energy demand in refineries in the economic variants (EU27)
17 | Non-energetic demand by carrier (EU27)
18 | Non-energetic demand by carrier in the economic variants (EU27)
19 | Final energy demand in the transport sector (EU27)
20 | Final energy demand in the transport sector (EU27; economic variants)
21 | Energy demand in the agricultural sector
22 | Energy demand in the agricultural sector for the economic variants (EU27)
23 | Final electricity demand per sector, EU27 (TWh)
24 | Final electricity demand per sector, Low/High economic variant EU27 (TWh)
25 | Final Methane demand per sector, EU27
26 | Methane demand per sector in the economic variants (EU27)
27 | Final Hydrogen demand per sector, EU27
28 | Final hydrogen demand per sector in the economic variants (EU27)
29 | Final Biomass demand per sector, EU27
30 | Final Biomass Demand per sector, comparison of NT with variants, EU27
31 | Final heat demand per sector (TWh), EU27
32 | Final heat demand per sector (TWh), Low/High economic variant, EU27
33 | Final energy consumption (TWh) before gap-filling (NT) and after (NT+)
34 | Final energy consumption (Mtoe) before gap-filling (NT) and after (NT+)
35 | Total electricity consumption, NT+, EU27
36 | Total electricity consumption, Low/High economic variant, EU27
37 | Electricity peak demand, NT+, EU27
38 | Electricity peak load, NT+, EU27
39 | Electricity peak demand, Low/High economic variant, EU27
40 | Electricity peak load, Low/High economic variant, EU27
41 | EU27 Total hydrogen consumption in TWh for NT+
42 | Total hydrogen consumption, Low/High Economic variant, EU27
43 | Hydrogen final demand on a peak and average day
44 | Hydrogen system load on a peak day compared to the yearly average
45 | Hydrogen peak and average load in the economic variants (EU27)
46 | EU27 Total methane consumption in TWh for NT+
47 | Total methane consumption, Low/High Economic variant, EU27
48 | Methane demand on a peak day compared to the yearly average
49 | EU27 Total Primary energy supply in TWh
50 | EU27 Total Primary energy supply share
51 | Primary energy supply mix in the EU27 under the NT Benchmark (NT BM), High Economy Variant (HEV) and Low Economy Variant (LEV) for 2035 and 2040 (TWh)
52 | Primary energy supply mix in the EU27 under the NT Benchmark (NT BM), High Economy Variant (HEV) and Low Economy Variant (LEV) for 2035 and 2040 (%)
53 | Share of fossil, low carbon and renewable energy in EU27 total primary energy supply
54 | Economic Variants vs NT Benchmark. Share of fossil, low carbon and renewable energy in EU27 total primary energy supply
55 | Evolution of total electricity demand in the EU27 under the National Trends+ (NT+) scenario
56 | Share of total electricity generation covered by RES and low-carbon technoogies in the EU27 NT+ scenario
57 | Installed electricity generation and storage capacity mix in the EU27 across the assessment years in the NT+ scenario
58 | Electricity generation by technology in the EU27 NT+ scenario
59 | Evolution of installed capacity and annual electricity generation from methane- and hydrogen-fired power plants in the EU27 NT+ scenario
60 | Average annual full-load hours of methane- and hydrogen-fired power plants in the EU27 NT+ scenario
61 | Contribution of key flexibility sources to electricity system balancing in the EU27 NT+ scenario.
62 | Hourly electricity system balance during a winter period with high electricity demand in the EU27
63 | Hourly electricity system balance during a prolonged period of low wind and solar generation in the EU27
64 | Hourly electricity system balance during a typical summer period in the EU27
65 | Evolution of total electricity demand in the EU27 under the National Trends+ (NT+) scenario and Economic Variants
66 | Share of total electricity generation covered by RES and low-carbon technologies in the EU27 NT+ scenario and Economic Variants
67 | Electricity generation by technology in the EU27 NT+ scenario and Economic Variants
68 | Average annual full-load hours of methane- and hydrogen-fired power plants in the EU27 NT+ scenario and Economic Variants
69 | Evolution of annual electricity generation from methane and hydrogen-fired power plants in the EU27 NT+ scenario and Economic Variants
70 | Overview of methane supply in the EU27 under the NT+ scenario
71 | Share of imported methane in total methane supply in the EU27 under the NT+ scenario
72 | Share of renewable methane in the methane grid in the EU27 under the NT+ scenario
73 | Methane supply, Low/high economic variants, EU27
74 | Hydrogen Supply grouped by Sources
75 | Imported Hydrogen Share
76 | Variant Comparison of Hydrogen Supply
77 | Hydrogen storage capacity and usage
78 | H2 storage capacity and usage
79 | E-Fuel Supply Grouped by Kind and Source
80 | Biogenic CO2 captured and used for synthetic fuel production
81 | Use of Supply Biomass
82 | Supply biofuels
83 | Energy imports EU27 by carrier (TWh/year)
84 | Energy imports in Low/High economic variants, EU27 (TWh/year)
85 | Sensitivity analysis – Change in the Hydrogen supply mix EU27 (TWh)
86 | Sensitivity analysis – Change in the extra EU hydrogen imports, EU27 (TWh)
87 | Sensitivity analysis – Change in the extra EU ammonia imports, EU27 (TWh)
88 | Sensitivity analysis – Change in the electrolysers running hours, EU27
89 | Sensitivity analysis – Change in the SMR running hours, EU27
90 | Sensitivity analysis – Change in the PV and Wind renewable electricity generation curtailment, EU27 (%)
91 | Total GHG emissions (Mt CO2e)
92 | CCS/CCUS used in the NT+ scenario
93 | Negative emissions from LULUCF
94 | Deduction of emissions from international shipping and aviation
95 | Net Greenhouse Gas Emissions
96 | Cumulative GHG emissions NT+
97 | Emissions of the electricity generation
98 | Carbon intensity of power generation
99 | Emissions of the hydrogen generation, EU27
100 | Benchmark – EU27 Final energy demand by fuel (TWh)
101 | Benchmark – EU27 Electricity demand per sector (TWh)
102 | Methane demand by sector: benchmarking of NT+ and IA S3
103 | Methane demand by sector: benchmarking of NT+ and GECO
104 | Hydrogen demand by sector: benchmarking of NT+ and IA S3
105 | Hydrogen demand by sector: benchmarking of NT+ and GECO
106 | Benchmark of net installed capacity for electricity generation, EU27 (GW)
107 | Benchmark for 2030 of net installed capacities for electricity generation, NT+ vs Impact Assessment, EU27 (GW)
108 | Benchmark for 2040 and 2050 of net installed capacity for electricity generation, NT+ vs Impact Assessment, EU27 (GW)
109 | Benchmark of electricity generation, EU27 (TWh)
110 | Benchmark for 2030 of electricity generation, EU27 for Impact Assessment and NT+ scenario
111 | Benchmark for 2040 and 2050 of electricity generation, EU27 for Impact Assessment and NT+ scenario.
112 | Benchmark of methane supply (EU27)
113 | Benchmark of hydrogen supply, EU27
114 | Benchmark of biomass supply (EU27)
115 | Benchmark of energy imports (EU27)
ANNEX II (Innovation Roadmap)
ANNEX III (Meeting ACER FG)
ANNEX III (Opinion 05-2024)

## 4
target year | Electricity | Hydrogen | Methane | Heat | Biomass | Solids | Liquids | Others | Ammonia
2019 | 2549.0526 | 0 | 2657.4339 | 654.7399 | 796.8003 | 347.4546 | 6300.1463 | 27.0451 | 0
2023 | 2411.8203 | 0 | 2237.5849 | 492.6235 | 769.6179 | 276.1307 | 5937.3616 | 38.4019 | 0
2030 | 2954.9046 | 211.4402 | 2254.8534 | 540.7697 | 855.7488 | 210.2791 | 4840.2743 | 62.7477 | 31.1609
2035 | 3361.3684 | 455.5159 | 1890.6975 | 535.2082 | 796.0487 | 144.7988 | 3995.5962 | 81.8273 | 44.9459
2040 | 3740.7119 | 699.917 | 1559.7416 | 533.4527 | 783.7639 | 77.0397 | 3226.1777 | 115.7609 | 62.6434
2050 | 4268.6506 | 1072.0196 | 1097.2678 | 551.0122 | 766.8472 | 40.9721 | 1964.4269 | 134.7329 | 97.545

## 5
EED
target year | Agriculture | Built Environment | Industry | Transport | Others (not included in FEC target)
2019 | 305.9733 | 4251.9626 | 2939.8642 | 3879.7635 | 1955.1092
2023 | 308.9015 | 3831.5879 | 2590.3267 | 3738.7982 | 1693.9265
2030 | 296.1113 | 3787.2957 | 2561.182 | 3436.6355 | 1880.9545
2035 | 287.4338 | 3549.9327 | 2514.3446 | 3093.7001 | 1860.5958
2040 | 276.9609 | 3335.4786 | 2527.2258 | 2838.62 | 1820.9234
2050 | 259.411 | 3070.7331 | 2563.0712 | 2350.7561 | 1749.503

## 6
scenario | target year | Electricity | Hydrogen | Methane | Heat | Biomass | Solids | Liquids | Others | Ammonia
LEV | 2035 | 3083.066 | 415.6311 | 1989.3708 | 528.708 | 774.6112 | 164.2488 | 4115.234 | 81.7361 | 41.1099
NT | 2035 | 3361.3684 | 455.5159 | 1890.6975 | 535.2082 | 796.0487 | 144.7988 | 3995.5962 | 81.8273 | 44.9459
HEV | 2035 | 3625.7778 | 488.2963 | 1808.0775 | 560.1577 | 817.4513 | 134.151 | 3876.8797 | 82.1803 | 48.7825
LEV | 2040 | 3431.6784 | 628.885 | 1690.2391 | 519.1156 | 755.6147 | 93.4713 | 3414.6088 | 113.8342 | 56.9647
NT | 2040 | 3740.7119 | 699.917 | 1559.7416 | 533.4527 | 783.7639 | 77.0397 | 3226.1777 | 115.7609 | 62.6434
HEV | 2040 | 4050.9124 | 764.6643 | 1428.4863 | 556.712 | 814.6885 | 68.0707 | 3038.1301 | 116.8704 | 68.3519

## 7
EED
scenario | target year | Agriculture | Built environment | Industry | Transport | Others (not included in FEC target)
LEV | 2035 | 291.2508 | 3575.6235 | 2338.0237 | 3163.2632 | 1825.5545
NT | 2035 | 287.4338 | 3549.9327 | 2514.3446 | 3093.7001 | 1860.5958
HEV | 2035 | 294.1055 | 3539.4153 | 2688.8959 | 3023.6471 | 1895.6901
LEV | 2040 | 279.6191 | 3360.9426 | 2348.9899 | 2931.1898 | 1783.6702
NT | 2040 | 276.9609 | 3335.4786 | 2527.2258 | 2838.62 | 1820.9234
HEV | 2040 | 282.9476 | 3319.6219 | 2699.1886 | 2747.2208 | 1857.9077

## 8
Households heating technologies, National Trends, EU27 (TWh)
| Heat pump | Hybrid heat pump | Gas boiler | Hydrogen boiler | District heating | Other
2019 | 7% | 4% | 41% | 0% | 14% | 35%
2030 | 20% | 3% | 34% | 0% | 13% | 30%
2035 | 29% | 4% | 27% | 1% | 13% | 26%
2040 | 37% | 8% | 16% | 2% | 13% | 24%
2050 | 48% | 9% | 9% | 2% | 13% | 19%

## 9
Households heating technologies, economic variants, EU27 (TWh)
| 2035 |  |  | 2040
| LEV | NT | HEV | LEV | NT | HEV
Heat pump | 26% | 29% | 32% | 34% | 37% | 41%
Hybrid heat pump | 4% | 4% | 4% | 7% | 8% | 9%
Gas boiler | 30% | 27% | 25% | 20% | 16% | 13%
Hydrogen boiler | 1% | 1% | 1% | 2% | 2% | 2%
District heating | 13% | 13% | 13% | 13% | 13% | 13%
Other | 26% | 26% | 26% | 25% | 24% | 24%

## 10
Energy demand built environment, National Trends, EU27 (TWh)
| Ref. |  | NT
| 2019 | 2023 | 2030 | 2035 | 2040 | 2050
Ammonia | 0 | 0 | 0 | 0 | 0 | 0
Biomass | 533.4832 | 494.9395 | 491.1065 | 443.2798 | 409.9497 | 303.6526
Electricity | 1431.6546 | 1407.6236 | 1550.7905 | 1667.4567 | 1732.3188 | 1823.5185
Heat | 353.0088 | 331.3905 | 342.5642 | 338.4722 | 348.076 | 357.6095
Hydrogen | 0 | 0 | 9.2346 | 27.8293 | 39.4631 | 55.1385
Liquids | 460.5579 | 354.9872 | 219.0091 | 128.6482 | 65.2099 | 26.5677
Methane | 1358.951 | 1144.4577 | 1071.5654 | 844.5302 | 621.9534 | 376.2328
Others | 27.0451 | 34.6382 | 57.2677 | 72.8673 | 106.5009 | 125.1279
Solids | 87.2619 | 63.5512 | 45.7578 | 26.849 | 12.0068 | 2.8855
| 4251.9626 | 3831.5879 | 3787.2957 | 3549.9327 | 3335.4786 | 3070.7331

## 11
Energy demand built environment, economic variant, EU27 (TWh)
| 2035 |  |  | 2040
| LEV | NT | HEV | LEV | NT | HEV
Ammonia | 0 | 0 | 0 | 0 | 0 | 0
Biomass | 444.2461 | 443.2798 | 442.1905 | 407.7055 | 409.9497 | 412.9904
Electricity | 1591.0337 | 1667.4567 | 1729.9131 | 1658.4332 | 1732.3188 | 1806.1935
Heat | 334.6896 | 338.4722 | 348.9618 | 338.9694 | 348.076 | 357.4798
Hydrogen | 25.8566 | 27.8293 | 26.8473 | 37.3354 | 39.4631 | 41.5841
Liquids | 134.5542 | 128.6482 | 123.8501 | 73.3493 | 65.2099 | 55.4235
Methane | 944.7496 | 844.5302 | 768.3928 | 727.8336 | 621.9534 | 527.0687
Others | 73.4481 | 72.8673 | 72.5483 | 105.2687 | 106.5009 | 106.9159
Solids | 27.0456 | 26.849 | 26.7114 | 12.0475 | 12.0068 | 11.9661
| 3575.6235 | 3549.9327 | 3539.4153 | 3360.9426 | 3335.4786 | 3319.6219

## 12
Energetic demand in industry (TWh)
SCENARIO | Ref. |  | NT
| 2019 | 2023 | 2030 | 2035 | 2040 | 2050
Metals | 108.5624 | 81.1487 | 97.1215 | 103.6859 | 113.6488 | 116.1357
Chemicals | 581.8542 | 499.8402 | 523.8849 | 520.7062 | 523.6231 | 536.7289
Food | 320.0415 | 310.3523 | 285.5309 | 280.7579 | 274.3348 | 279.9537
Others | 1206.6567 | 1053.4728 | 908.8097 | 830.5955 | 788.0717 | 802.0363
Paper | 372.1174 | 334.832 | 328.175 | 335.6372 | 349.0112 | 323.3208
Steel | 350.632 | 310.6807 | 417.66 | 442.9619 | 478.5361 | 504.8957

## 13
Industrial demand by carrier, EU27 (TWh)
SCENARIO | Ref. |  | NT
| 2019 | 2023 | 2030 | 2035 | 2040 | 2050
Ammonia | 0 | 0 | 0 | 0 | 0 | 0
Biomass | 245.1087 | 257.4613 | 260.6201 | 233.2759 | 236.8537 | 257.9826
Electricity | 976.8237 | 853.1334 | 1024.5883 | 1096.7318 | 1201.309 | 1316.8539
Heat | 265.028 | 149.701 | 160.3068 | 160.2794 | 153.9564 | 169.0129
Hydrogen | 0 | 0 | 57.647 | 157.855 | 275.3522 | 407.4121
Liquids | 281.2654 | 296.6938 | 152.7528 | 114.8776 | 87.8366 | 29.0755
Methane | 920.8449 | 827.1022 | 742.6378 | 635.1202 | 508.5488 | 346.1606
Others | 0 | 0.29712 | 0 | 0 | 0 | 0
Solids | 250.7935 | 205.9379 | 162.6292 | 116.2048 | 63.3692 | 36.5736
| 2939.8642 | 2590.3267 | 2561.182 | 2514.3446 | 2527.2258 | 2563.0712

## 14
Industrial demand by carrier, economic variants, EU27 (TWh)
| 2035 |  |  | 2040
| LEV | NT | HEV | LEV | NT | HEV
Ammonia | 0 | 0 | 0 | 0 | 0 | 0
Biomass | 215.8401 | 233.2759 | 250.7253 | 220.683 | 236.8537 | 254.5026
Electricity | 941.2933 | 1096.7318 | 1251.7422 | 1035.3918 | 1201.309 | 1366.7667
Heat | 152.4659 | 160.2794 | 169.3891 | 144.8443 | 153.9564 | 163.0555
Hydrogen | 132.5241 | 157.855 | 179.7022 | 229.3228 | 275.3522 | 317.4111
Liquids | 126.3772 | 114.8776 | 104.1119 | 102.3008 | 87.8366 | 72.9884
Methane | 634.03 | 635.1202 | 627.5655 | 536.6604 | 508.5488 | 470.0501
Others | 0 | 0 | 0 | 0 | 0 | 0
Solids | 135.4931 | 116.2048 | 105.6598 | 79.7867 | 63.3692 | 54.4142
| 2338.0237 | 2514.3446 | 2688.8959 | 2348.9899 | 2527.2258 | 2699.1886

## 15
Energy demand for refineries, EU27 (TWh)
SCENARIO | Ref. |  | NT
| 2019 | 2023 | 2030 | 2035 | 2040 | 2050
Ammonia | 0 | 0 | 0 | 0 | 0 | 0
Biomass | 0.036396 | 0.01955 | 25.8328 | 14.9492 | 7.299 | 12.3207
Electricity | 34.2103 | 34.6712 | 32.8797 | 32.5918 | 32.3804 | 43.4032
Heat | 18.8916 | 8.6413 | 17.0703 | 17.252 | 16.338 | 14.6772
Hydrogen | 0 | 0 | 41.2724 | 55.5699 | 75.5979 | 94.6975
Liquids | 282.3688 | 296.787 | 184.4699 | 156.6504 | 134.3068 | 51.5306
Methane | 113.1602 | 64.5437 | 86.1726 | 77.3767 | 68.8996 | 44.5268
Others | 0 | 2.326e-05 | 0 | 0 | 0 | 0
Solids | 0.19297 | 0.38859 | 0.13508 | 0 | 0.0072966 | 0

## 16
Energy demand for refineries, ecnomic variants, EU27 (TWh)
| 2035 |  |  | 2040
| LEV | NT | HEV | LEV | NT | HEV
Ammonia | 0 | 0 | 0 | 0 | 0 | 0
Biomass | 16.0703 | 14.9492 | 13.828 | 7.8464 | 7.299 | 6.7516
Electricity | 35.025 | 32.5918 | 30.1569 | 34.7772 | 32.3804 | 29.9681
Heat | 18.5459 | 17.252 | 15.9581 | 17.5633 | 16.338 | 15.1126
Hydrogen | 54.3895 | 55.5699 | 56.0041 | 73.6632 | 75.5979 | 75.878
Liquids | 172.5815 | 156.6504 | 141.3029 | 149.1335 | 134.3068 | 120.3378
Methane | 84.6348 | 77.3767 | 70.3217 | 76.8934 | 68.8996 | 61.4621
Others | 0 | 0 | 0 | 0 | 0 | 0
Solids | 0 | 0 | 0 | 0.0078439 | 0.0072966 | 0.0067494

## 17
Non-energetic demand, EU27 (TWh)
SCENARIO | Ref. |  | NT
| 2019 | 2023 | 2030 | 2035 | 2040 | 2050
Ammonia | 0 | 0 | 9.0291 | 12.7112 | 15.556 | 20.0513
Biomass | 0 | 0 | 50.1376 | 75.5477 | 99.2431 | 159.7065
Electricity | 0 | 0 | 0 | 0 | 0 | 0
Heat | 0 | 0 | 0 | 0 | 0 | 0
Hydrogen | 0 | 0 | 71.291 | 139.8703 | 197.9496 | 319.9695
Liquids | 830.5057 | 700.0993 | 720.2984 | 686.1595 | 609.931 | 459.2894
Methane | 177.5149 | 108.9317 | 175.0447 | 137.4321 | 133.7716 | 121.9639
Others | 0 | 0 | 5.48 | 8.96 | 9.26 | 9.605
Solids | 8.3334 | 0 | 0.88634 | 0.87463 | 0.78656 | 0.64691

## 18
Non-energetic demand, ecnomic variants, EU27 (TWh)
| 2035 |  |  | 2040
| LEV | NT | HEV | LEV | NT | HEV
Ammonia | 12.7112 | 12.7112 | 12.7112 | 15.556 | 15.556 | 15.556
Biomass | 69.4585 | 75.5477 | 81.7113 | 88.9613 | 99.2431 | 110.0256
Electricity | 0 | 0 | 0 | 1.8975e-11 | 0 | 2.4793e-11
Heat | 0 | 0 | 0 | 0 | 0 | 0
Hydrogen | 130.9041 | 139.8703 | 148.8983 | 183.9377 | 197.9496 | 212.1123
Liquids | 644.0632 | 686.1595 | 728.1816 | 575.8118 | 609.931 | 643.5498
Methane | 134.6341 | 137.4321 | 140.1615 | 132.4255 | 133.7716 | 134.9194
Others | 8.288 | 8.96 | 9.632 | 8.5655 | 9.26 | 9.9545
Solids | 0.83979 | 0.87463 | 0.90946 | 0.75937 | 0.78656 | 0.81374

## 19
Final energy demand in the transport sector, EU27 (TWh)
|  | Ref. |  | NT
SECTOR | ENERGY_CARRIER | 2019 | 2023 | 2030 | 2035 | 2040 | 2050
Transport | Ammonia | 0 | 0 | 0.095424 | 0.41249 | 1.006 | 9.9428
| Biomass | 0 | 0.021434 | 0 | 0 | 0 | 0
| Electricity | 53.0666 | 70.0363 | 290.5445 | 505.6292 | 713.6117 | 1017.347
| Heat | 0.57758 | 0.4528 | 0.66886 | 0.48283 | 0.46599 | 0.57758
| Hydrogen | 0 | 0 | 31.6617 | 67.2662 | 98.097 | 170.3574
| Liquids | 3776.3704 | 3628.8781 | 3005.1665 | 2418.4265 | 1919.8401 | 1074.5481
| Methane | 48.876 | 38.0596 | 107.6277 | 100.6124 | 104.7292 | 77.1172
| Others | 0 | 0.46649 | 0 | 0 | 0 | 0
| Solids | 0.87288 | 0.88345 | 0.87078 | 0.8704 | 0.86993 | 0.86613

## 20
Final energy demand in the transport sector,economic variants, EU27 (TWh)
| 2035 |  |  | 2040
| LEV | NT | HEV | LEV | NT | HEV
Ammonia | 0.40811 | 0.41249 | 0.41688 | 0.96876 | 1.006 | 1.0438
Biomass | 0 | 0 | 0 | 0 | 0 | 0
Electricity | 456.8973 | 505.6292 | 555.2711 | 641.9995 | 713.6117 | 786.9423
Heat | 0.48283 | 0.48283 | 0.48283 | 0.46599 | 0.46599 | 0.46599
Hydrogen | 65.1373 | 67.2662 | 69.413 | 91.9319 | 98.097 | 103.4548
Liquids | 2538.594 | 2418.4265 | 2296.8482 | 2090.4626 | 1919.8401 | 1751.3466
Methane | 100.8733 | 100.6124 | 100.3447 | 104.4911 | 104.7292 | 103.0974
Others | 0 | 0 | 0 | 0 | 0 | 0
Solids | 0.87038 | 0.8704 | 0.87042 | 0.86991 | 0.86993 | 0.86995

## 21
| Ref. |  | NT
| 2019 | 2023 | 2030 | 2035 | 2040 | 2050
Electricity | 53.2974 | 46.3559 | 55.3776 | 57.6536 | 59.4679 | 65.4872
Hydrogen | 0 | 0 | 0 | 0.054548 | 0.078273 | 1.0414
Methane | 38.0868 | 47.276 | 41.9617 | 42.5963 | 44.066 | 43.0834
Heat | 17.2339 | 2.438 | 20.1595 | 18.7219 | 14.6164 | 9.1351
Biomass | 18.172 | 17.1761 | 28.0519 | 28.9962 | 30.4183 | 33.1848
Coal | 0 | 5.3695 | 0 | 0 | 0 | 0
Oil | 179.1831 | 187.286 | 150.9926 | 139.7066 | 128.613 | 107.7455
Others | 0 | 3 | 0 | 0 | 0 | 0
Ammonia | 0 | 0 | 0 | 0 | 0 | 0

## 22
| 2035 |  |  | 2040
| LEV | NT | HEV | LEV | NT | HEV
Electricity | 57.5094 | 57.6536 | 57.391 | 59.4494 | 59.4679 | 59.4209
Hydrogen | 0.054548 | 0.054548 | 0.054548 | 0.078273 | 0.078273 | 0.078273
Methane | 42.7558 | 42.5963 | 42.8867 | 44.0865 | 44.066 | 44.118
Heat | 22.5237 | 18.7219 | 25.3659 | 17.2726 | 14.6164 | 20.5981
Biomass | 28.9962 | 28.9962 | 28.9962 | 30.4183 | 30.4183 | 30.4183
Coal | 0 | 0 | 0 | 0 | 0 | 0
Oil | 139.7066 | 139.7066 | 139.7066 | 128.613 | 128.613 | 128.613
Others | 0 | 0 | 0 | 0 | 0 | 0
Ammonia | 0 | 0 | 0 | 0 | 0 | 0

## 23
EU Energy directive
target year | Agriculture | Built environment | Industry | Transport | Others (not included in FEC target)
2019 | 53 | 1432 | 977 | 53 | 34
2023 | 46 | 1408 | 853 | 70 | 35
2030 | 55 | 1551 | 1025 | 291 | 34
2035 | 57 | 1667 | 1097 | 506 | 34
2040 | 59 | 1732 | 1201 | 714 | 34
2050 | 65 | 1824 | 1317 | 1017 | 46

## 24
EU Energy directive
scenario | target year | Agriculture | Built Environment | Industry | Transport | Others (not included in FEC target)
LEV | 2035 | 57 | 1591 | 941 | 457 | 37
NT | 2035 | 57 | 1667 | 1097 | 506 | 34
HEV | 2035 | 57 | 1730 | 1252 | 555 | 32
LEV | 2040 | 59 | 1658 | 1035 | 642 | 37
NT | 2040 | 59 | 1732 | 1201 | 714 | 34
HEV | 2040 | 59 | 1806 | 1367 | 787 | 32

## 25
Methane demand per sector (TWh)
|  | Agriculture | Built Environment | Industry | Others (not included in FEC target) | Transport
Ref. | 2019 | 38.0868 | 1358.951 | 920.8449 | 290.6751 | 48.876
| 2023 | 47.276 | 1144.4577 | 827.1022 | 180.6894 | 38.0596
NT | 2030 | 41.9617 | 1071.5654 | 742.6378 | 291.0608 | 107.6277
| 2035 | 42.5963 | 844.5302 | 635.1202 | 267.8384 | 100.6124
| 2040 | 44.066 | 621.9534 | 508.5488 | 280.4442 | 104.7292
| 2050 | 43.0834 | 376.2328 | 346.1606 | 254.6739 | 77.1172

## 26
Methane demand per sector in the economic variants (TWh)
|  | Agriculture | Built Environment | Industry | Others (not included in FEC target) | Transport
2035 | LEV | 42.7558 | 944.7496 | 634.03 | 266.9621 | 100.8733
| NT | 42.5963 | 844.5302 | 635.1202 | 267.8384 | 100.6124
| HEV | 42.8867 | 768.3928 | 627.5655 | 268.8879 | 100.3447
2040 | LEV | 44.0865 | 727.8336 | 536.6604 | 277.1675 | 104.4911
| NT | 44.066 | 621.9534 | 508.5488 | 280.4442 | 104.7292
| HEV | 44.118 | 527.0687 | 470.0501 | 284.152 | 103.0974

## 27
Final Hydrogen demand per sector (TWh)
|  | Agriculture | Built Environment | Industry | Others (not included in FEC target) | Transport
Ref. | 2019 | 0 | 0 | 0 | 0 | 0
| 2023 | 0 | 0 | 0 | 0 | 0
NT | 2030 | 0 | 9.2346 | 57.647 | 112.897 | 31.6617
| 2035 | 0.054548 | 27.8293 | 157.855 | 202.5108 | 67.2662
| 2040 | 0.078273 | 39.4631 | 275.3522 | 286.9264 | 98.097
| 2050 | 1.0414 | 55.1385 | 407.4121 | 438.0702 | 170.3574

## 28
Hydrogen demand per sector in the economic variants (TWh)
|  | Agriculture | Built Environment | Industry | Others (not included in FEC target) | Transport
2035 | LEV | 0.054548 | 25.8566 | 132.5241 | 192.0585 | 65.1373
| NT | 0.054548 | 27.8293 | 157.855 | 202.5108 | 67.2662
| HEV | 0.054548 | 26.8473 | 179.7022 | 212.2791 | 69.413
2040 | LEV | 0.078273 | 37.3354 | 229.3228 | 270.2166 | 91.9319
| NT | 0.078273 | 39.4631 | 275.3522 | 286.9264 | 98.097
| HEV | 0.078273 | 41.5841 | 317.4111 | 302.1361 | 103.4548

## 29
| Ref. |  | NT
| 2019 | 2023 | 2030 | 2035 | 2040 | 2050
Agriculture | 18.17 | 17.17 | 28.052 | 28.99 | 30.42 | 33.18
Built environment | 533.47 | 494.96 | 491.1 | 443.27 | 409.94 | 303.65
Industry | 245.14 | 257.48 | 260.62 | 233.28 | 236.85 | 257.98
Other (non-FEC) | 0 | 0 | 75.97 | 90.497 | 106.54 | 172.02
Total | 796.78 | 769.61 | 855.742 | 796.037 | 783.75 | 766.83

## 30
| 2035 |  |  | 2040
| LEV | NT | HEV | LEV | NT | HEV
Agriculture | 28.99 | 28.99 | 28.99 | 30.42 | 30.42 | 30.42
Built environment | 444.24 | 443.27 | 442.18 | 407.71 | 409.94 | 412.99
Industry | 215.84 | 233.28 | 250.73 | 220.68 | 236.85 | 254.5
Other (non-FEC) | 85.53 | 90.497 | 95.54 | 96.8 | 106.54 | 116.77
Total | 774.6 | 796.037 | 817.44 | 755.61 | 783.75 | 814.68

## 31
| Ref. |  | NT
| 2019 | 2023 | 2030 | 2035 | 2040 | 2050
Agriculture | 17.2339 | 2.438 | 20.1595 | 18.7219 | 14.6164 | 9.1351
Built Environment | 353.0088 | 331.3905 | 342.5642 | 338.4722 | 348.076 | 357.6095
Industry | 265.028 | 149.701 | 160.3068 | 160.2794 | 153.9564 | 169.0129
Others (not included in FEC target) | 18.8916 | 8.6413 | 17.0703 | 17.252 | 16.338 | 14.6772
I know you proposed to exclude transport but what about others (nonFEC)? If no good reason to exclude pls make new graph from data below and delete all superfluous data once done

## 32
| 2035 |  |  | 2040
| LEV | NT | HEV | LEV | NT | HEV
Agriculture | 22.5237 | 18.7219 | 25.3659 | 17.2726 | 14.6164 | 20.5981
Built Environment | 334.6896 | 338.4722 | 348.9618 | 338.9694 | 348.076 | 357.4798
Industry | 152.4659 | 160.2794 | 169.3891 | 144.8443 | 153.9564 | 163.0555
Others (not included in FEC target) | 18.5459 | 17.252 | 15.9581 | 17.5633 | 16.338 | 15.1126

## 33
Sum of TWh |  | ENERGY_CARRIER
YEAR | scenario | Ammonia | Biomass | Electricity | Heat | Hydrogen | Methane | Others | Liquids | Solids | Grand Total
2030 | NT | 0.095424 | 779.7784 | 2920.8689 | 523.6994 | 98.5433 | 1963.7926 | 57.2677 | 3527.921 | 209.2577 | 10081.2245
2030 | NT+ | 0.095424 | 779.7784 | 2920.8689 | 523.6994 | 98.5433 | 1963.7926 | 57.2677 | 2494.2007 | 28.0906 | 8866.337
2035 | NT | 0.41249 | 705.5518 | 3327.1759 | 517.9563 | 253.0051 | 1622.8592 | 72.8673 | 2801.659 | 143.9242 | 9445.4112
2035 | NT+ | 0.41249 | 705.5518 | 3327.1759 | 517.9563 | 253.0051 | 1622.8592 | 72.8673 | 2295.9258 | 19.8099 | 8815.5637
2040 | NT | 1.006 | 677.2218 | 3706.4084 | 517.1147 | 412.9906 | 1279.2974 | 106.5009 | 2201.4996 | 76.2459 | 8978.2854
2040 | NT+ | 1.006 | 677.2218 | 3706.4084 | 517.1147 | 412.9906 | 1279.2974 | 106.5009 | 1879.134 | 13.3991 | 8593.073
2050 | NT | 9.9428 | 594.8201 | 4222.9402 | 536.3351 | 633.9494 | 842.5939 | 125.1279 | 1237.9368 | 40.3252 | 8243.9714
2050 | NT+ | 9.9428 | 594.8201 | 4222.9402 | 536.3351 | 633.9494 | 842.5939 | 125.1279 | 1089.4483 | 10.4121 | 8065.5699

## 34
Sum of Mtoe |  | ENERGY_CARRIER
YEAR | scenario | Ammonia | Biomass | Electricity | Heat | Hydrogen | Methane | Others | Liquids | Solids | Grand Total
2030 | NT | 0.008205 | 67.0489 | 251.1495 | 45.03 | 8.4732 | 168.8558 | 4.9241 | 303.3466 | 17.9929 | 866.8293
2030 | NT+ | 0.008205 | 67.0489 | 251.1495 | 45.03 | 8.4732 | 168.8558 | 4.9241 | 214.4627 | 2.4154 | 762.3678
2035 | NT | 0.035467 | 60.6665 | 286.0856 | 44.5362 | 21.7545 | 139.5408 | 6.2655 | 240.8993 | 12.3753 | 812.1592
2035 | NT+ | 0.035467 | 60.6665 | 286.0856 | 44.5362 | 21.7545 | 139.5408 | 6.2655 | 197.4141 | 1.7033 | 758.002
2040 | NT | 0.086503 | 58.2306 | 318.6938 | 44.4639 | 35.5108 | 109.9998 | 9.1574 | 189.2949 | 6.556 | 771.9936
2040 | NT+ | 0.086503 | 58.2306 | 318.6938 | 44.4639 | 35.5108 | 109.9998 | 9.1574 | 161.5764 | 1.1521 | 738.8713
2050 | NT | 0.85492 | 51.1453 | 363.1075 | 46.1165 | 54.5098 | 72.45 | 10.7591 | 106.4434 | 3.4673 | 708.8539
2050 | NT+ | 0.85492 | 51.1453 | 363.1075 | 46.1165 | 54.5098 | 72.45 | 10.7591 | 93.6757 | 0.89528 | 693.5142

## 35
Electricity |  | 2030 | 2035 | 2040 | 2050
| Native Demand | 3038 | 3370 | 3659 | 4074
| For pEV | 143 | 274 | 391 | 573
| For P2G | 225 | 603 | 963 | 1630
| For HHPs | 10 | 23 | 37 | 42

## 36
|  | 2035 |  |  | 2040
Electricity |  | LEV | NT+ | HEV | LEV | NT+ | HEV
| Native Demand | 3104 | 3370 | 3618 | 3378 | 3659 | 3937
| For pEV | 236 | 274 | 310 | 339 | 391 | 441
| For P2G | 698 | 603 | 530 | 1064 | 963 | 860
| For HHPs | 25 | 23 | 23 | 36 | 37 | 32

## 37
target_year | climate_year | Metric |  | Native Load | EV | HHP
2030 | WS003 | Peak | 2030-01-11 19:00 | 516 | 22 | 0
2030 | WS003 | Average |  | 347 | 16 | 1
2035 | WS037 | Peak | 2035-02-06 19:00 | 593 | 32 | 7
2035 | WS037 | Average |  | 383 | 31 | 3
2040 | WS065 | Peak | 2040-02-04 15:00 | 518 | 188 | 18
2040 | WS065 | Average |  | 421 | 45 | 4
2050 | WS091 | Peak | 2050-02-05 19:00 | 697 | 142 | 11
2050 | WS091 | Average |  | 470 | 65 | 4

## 38
target_year | climate_year | Metric |  | Native Load | EV | HHP | P2G | Pump Load | Battery Charging
2030 | WS003 | Peak | 2030-02-05 12:00 | 448 | 26 | 5 | 41 | 41 | 60
2030 | WS003 | Average |  | 347 | 16 | 1 | 23 | 13 | 10
2035 | WS037 | Peak | 2035-02-06 12:00 | 544 | 48 | 10 | 84 | 44 | 90
2035 | WS037 | Average |  | 383 | 31 | 3 | 63 | 17 | 17
2040 | WS065 | Peak | 2040-02-04 12:00 | 535 | 134 | 20 | 133 | 57 | 141
2040 | WS065 | Average |  | 421 | 45 | 4 | 100 | 21 | 26
2050 | WS092 | Peak | 2050-01-20 12:00 | 515 | 207 | 15 | 236 | 74 | 226
2050 | WS092 | Average |  | 465 | 65 | 5 | 163 | 22 | 36

## 39
[5 empty] | Native Load | EV | HHP
2035 | LEV | WS037 | Average |  | 353 | 27 | 3
2035 | NT+ | WS037 | Average |  | 383 | 31 | 3
2035 | HEV | WS037 | Average |  | 412 | 35 | 3
2040 | LEV | WS065 | Average |  | 388 | 39 | 4
2040 | NT+ | WS065 | Average |  | 421 | 45 | 4
2040 | HEV | WS065 | Average |  | 453 | 50 | 4
2035 | LEV | WS037 | Peak | 2035-02-06 19:00 | 545 | 29 | 7
2035 | NT+ | WS037 | Peak | 2035-02-06 19:00 | 593 | 32 | 7
2035 | HEV | WS037 | Peak | 2035-02-06 19:00 | 637 | 37 | 7
2040 | LEV | WS065 | Peak | 2040-02-06 19:00 | 588 | 70 | 13
2040 | NT+ | WS065 | Peak | 2040-02-04 15:00 | 518 | 188 | 18
2040 | HEV | WS065 | Peak | 2040-02-04 15:00 | 560 | 214 | 15

## 40
[5 empty] | Native Load | EV | HHP | P2G | Pump Load | Battery Charging
2035 | LEV | WS037 | Average |  | 353 | 27 | 3 | 74 | 17 | 18
2035 | NT+ | WS037 | Average |  | 383 | 31 | 3 | 63 | 17 | 17
2035 | HEV | WS037 | Average |  | 412 | 35 | 3 | 52 | 14 | 17
2040 | LEV | WS065 | Average |  | 388 | 39 | 4 | 111 | 22 | 26
2040 | NT+ | WS065 | Average |  | 421 | 45 | 4 | 100 | 21 | 26
2040 | HEV | WS065 | Average |  | 453 | 50 | 4 | 89 | 20 | 25
2035 | LEV | WS037 | Peak | 2035-02-06 12:00 | 500 | 41 | 11 | 97 | 47 | 68
2035 | NT+ | WS037 | Peak | 2035-02-06 12:00 | 544 | 48 | 10 | 84 | 44 | 90
2035 | HEV | WS037 | Peak | 2035-02-06 12:00 | 584 | 55 | 10 | 83 | 34 | 84
2040 | LEV | WS065 | Peak | 2040-02-04 13:00 | 488 | 130 | 19 | 140 | 58 | 134
2040 | NT+ | WS065 | Peak | 2040-02-04 12:00 | 535 | 134 | 20 | 133 | 57 | 141
2040 | HEV | WS065 | Peak | 2040-02-04 13:00 | 574 | 171 | 17 | 117 | 48 | 143

## 41
Hydrogen |  | 2030 | 2035 | 2040 | 2050
| Final Energy Demand from ETM (excl. DH; HHPs) | 208 | 452 | 706 | 1066
| For Electricity generation | 0.95 | 18.22 | 39.92 | 42.98
| H2 Demand for P2L | 44 | 123 | 188 | 412
| H2 Demand for P2M | 2 | 8 | 9 | 23
| H2 for Ammonia production | 1 | 16 | 26 | 72
| For heat production (from DH incl. CHPs and HHPs) | 5 | 16 | 45 | 44

## 42
Total Energy Consuption
|  | 2035 |  |  | 2040
Hydrogen |  | LEV | NT+ | HEV | LEV | NT+ | HEV
| Final Energy Demand from ETM (excl. DH; HHPs) | 412 | 452 | 484 | 636 | 706 | 772
| For Electricity generation | 34 | 18.22 | 8 | 81 | 39.92 | 42
| H2 Demand for P2L | 124 | 123 | 119 | 203 | 188 | 143
| H2 Demand for P2M | 8 | 8 | 6 | 12 | 9 | 5
| H2 for Ammonia production | 16 | 16 | 16 | 26 | 26 | 26
| For heat production (from DH incl. CHPs and HHPs) | 36 | 16 | 38 | 83 | 45 | 94

## 43
target_year | selected_weather_scenario | metric | peak_date | H2 native demand | H2 for HHP boilers
2030 | WS003 | Peak | 2030-01-10 | 631.0523 | 21.3121
|  | Average |  | 581.4922 | 5.5518
2035 | WS059 | Peak | 2035-01-06 | 1460.95 | 15.3277
|  | Average |  | 1292.6221 | 3.7415
2040 | WS071 | Peak | 2040-01-11 | 2642.9544 | 8.6211
|  | Average |  | 2117.295 | 3.8958
2050 | WS106 | Peak | 2050-01-10 | 3740.0141 | 32.0626
|  | Average |  | 3215.062 | 5.1869

## 44
target_year | selected_weather_scenario | metric | peak_date | Native demand | HHP boilers | Power generation | SNG | E-liquids | Storage injection
2030 | WS021 | Peak | 2030-05-26 | 577.1616 | 0.63404 | 0.27328 | 12.1726 | 128.1656 | 244.4707
|  | Average |  | 578.9174 | 4.7063 | 3.7388 | 5.3552 | 119.3772 | 71.0374
2035 | WS032 | Peak | 2035-01-04 | 1408.2061 | 12.1786 | 679.6053 | 17.9855 | 315.2577 | 10.4701
|  | Average |  | 1293.1588 | 3.5292 | 70.871 | 22.6493 | 338.2428 | 222.3153
2040 | WS065 | Peak | 2040-01-24 | 2300.8942 | 15.9087 | 1879.7353 | 0.065855 | 154.0778 | 13.331
|  | Average |  | 2046.7429 | 5.4104 | 166.4847 | 29.9219 | 552.0343 | 375.2718
2050 | WS106 | Peak | 2050-12-29 | 3408.0719 | 11.4396 | 20.1772 | 79.8887 | 1202.9027 | 1468.7156
|  | Average |  | 3215.062 | 5.1869 | 148.2654 | 53.3758 | 1063.545 | 523.0609

## 45
target_year | Scenario | metric | selected_weather_scenario | peak_date | H2 native demand | H2 for HHP boilers | H2 for power | H2 for SNG | H2 for e-liquids | H2 storage injection
2035 | LEV | Average | WS037 |  | 1188 | 9 | 149 | 23 | 339 | 153
| NT+ | Average | WS032 |  | 1293 | 4 | 71 | 23 | 338 | 222
| HEV | Average | WS032 |  | 1382 | 2 | 31 | 18 | 329 | 221
2040 | LEV | Average | WS071 |  | 1922 | 7 | 308 | 32 | 555 | 312
| NT+ | Average | WS065 |  | 2047 | 5 | 166 | 30 | 552 | 375
| HEV | Average | WS071 |  | 2300 | 1 | 181 | 14 | 395 | 365
2035 | LEV | Peak | WS037 | 2035-01-02 | 1326 | 20 | 627 | 19 | 331 | 0
| NT+ | Peak | WS032 | 2035-01-04 | 1408 | 12 | 680 | 18 | 315 | 10
| HEV | Peak | WS032 | 2035-01-04 | 1505 | 11 | 659 | 11 | 310 | 10
2040 | LEV | Peak | WS071 | 2040-01-25 | 2285 | 8 | 1704 | 6 | 142 | 0
| NT+ | Peak | WS065 | 2040-01-24 | 2301 | 16 | 1880 | 0 | 154 | 13
| HEV | Peak | WS071 | 2040-01-31 | 2621 | 4 | 1995 | 0 | 20 | 41

## 46
Methane |  | 2030 | 2035 | 2040 | 2050
| Final Energy Demand from ETM (excl. DH; HHPs) | 2224 | 1852 | 1499 | 1032
| For Electricity generation | 604 | 281 | 190 | 156
| For heat production (from DH incl. CHPs and HHPs) | 311 | 237 | 177 | 138
| For SMR blue and pytolysis | 48 | 127 | 110 | 206
| For SMR grey | 0 | 9 | 9 | 0

## 47
|  | 2035 |  |  | 2040
Methane |  | LEV | NT+ | HEV | LEV | NT+ | HEV
| Final Energy Demand from ETM (excl. DH; HHPs) | 1949 | 1852 | 1767 | 1635 | 1499 | 1367
| For Electricity generation | 146 | 281 | 510 | 69 | 190 | 375
| For heat production (from DH incl. CHPs and HHPs) | 224 | 237 | 266 | 151 | 177 | 199
| For SMR blue and pytolysis | 26 | 127 | 141 | 46 | 110 | 159
| For SMR grey | 1 | 9 | 28 | 2 | 9 | 17

## 48
target_year | metric | selected_weather_scenario | peak_date | Methane final demand | Methane for power | Methane for SMR | Methane for HHP boilers
2030 | Peak | WS021 | 2030-12-11 | 17947 | 6757.0495 | 258.5503 | 367.8369
| Average | WS021 |  | 7034 | 2212.5792 | 122.3991 | 84.9497
2035 | Peak | WS032 | 2035-01-05 | 14595 | 6281.2317 | 485.3049 | 569.4448
| Average | WS032 |  | 5804 | 1211.8631 | 414.8649 | 90.522
2040 | Peak | WS071 | 2040-01-25 | 11617 | 4289.2583 | 504.7499 | 840.4107
| Average | WS071 |  | 4459 | 541.7755 | 318.4706 | 120.4803
2050 | Peak | WS106 | 2050-01-08 | 8335 | 2986.0121 | 582.5577 | 1248.8809
| Average | WS106 |  | 3114 | 491.243 | 548.4696 | 89.3356

## 49
Primary energy supply mix, EU27 (TWh)
| Historic * | National Trends +
| 2023 | 2030 | 2035 | 2040 | 2050
Natural gas **** | 3340.278 | 2884.4116 | 2062.5229 | 1333.5558 | 619.0257
Imported E-methane | - | 1.8933 | 10.2879 | 22.9504 | 47.8136
Imported hydrogen | - | 69.0833 | 113.7262 | 245.7994 | 309.9748
Oil | 5857.67 | 3403.512 | 2866.4578 | 2004.4354 | 533.3061
Imported biofuels ** | 150.53 | 223.6878 | 307.535 | 426.1927 | 635.35
Coal | 1455.2 | 143.4917 | 79.1148 | 43.2925 | 27.3889
Biomass | 1222.84 | 1854.8883 | 2066.4593 | 2460.5226 | 2689.7845
Ammonia | - | 30.2172 | 31.6508 | 40.2725 | 35.9807
Nuclear | 1836.9657 | 1755.9932 | 1666.5073 | 2080.2579 | 2194.2301
Hydro (excl pump storage) | 330.4383 | 318.95 | 319.1 | 325.67 | 307.42
Solar | 297.1 | 696.3 | 954.61 | 1201.91 | 1654.54
Wind | 480.4508 | 1103.98 | 1819.21 | 2243.33 | 2942.35
Other RES*** | 285.655 | 196.79 | 177.4 | 168.54 | 164.67
Total | 15257.1279 | 12683.1984 | 12474.582 | 12596.7291 | 12161.8344
* Historic data is coming from Eurostat
** Including Liquids (decarbonised), biomethane and biogas
*** Other Res includes Tide,wave, ocean, geothermal & additionally ambient heat for historic datasets
**** Historic value includes non-renewable waste

## 50
Primary energy supply mix, EU27 (%)
| Historic * | National Trends +
| 2023 | 2030 | 2035 | 2040 | 2050
Natural gas **** | 21.89% | 22.74% | 16.53% | 10.59% | 5.09%
Imported E-methane | - | 0.01493% | 0.08247% | 0.1822% | 0.3931%
Imported hydrogen | - | 0.5447% | 0.9117% | 1.951% | 2.549%
Oil | 38.39% | 26.83% | 22.98% | 15.91% | 4.385%
Imported biofuels ** | 0.9866% | 1.764% | 2.465% | 3.383% | 5.224%
Coal | 9.538% | 1.131% | 0.6342% | 0.3437% | 0.2252%
Biomass | 8.015% | 14.62% | 16.57% | 19.53% | 22.12%
Ammonia | - | 0.2382% | 0.2537% | 0.3197% | 0.2958%
Nuclear | 12.04% | 13.85% | 13.36% | 16.51% | 18.04%
Hydro (excl pump storage) | 2.166% | 2.515% | 2.558% | 2.585% | 2.528%
Solar | 1.947% | 5.49% | 7.652% | 9.541% | 13.6%
Wind | 3.149% | 8.704% | 14.58% | 17.81% | 24.19%
Other RES*** | 1.872% | 1.552% | 1.422% | 1.338% | 1.354%
Total | 100% | 100% | 100% | 100% | 100%
* Historic data is coming from Eurostat
** Including Liquids (decarbonised), biomethane and biogas
*** Other Res includes Tide,wave, ocean, geothermal & additionally ambient heat for historic datasets
**** Historic value includes non-renewable waste

## 51
| 2035 |  |  | 2040
| LEV | NT_BM | HEV | LEV | NT_BM | HEV
Natural gas **** | 1900.5154 | 2062.5229 | 2266.1708 | 1251.3942 | 1333.5558 | 1464.6368
Imported E-methane | 10.0315 | 10.2879 | 11.6804 | 20.7793 | 22.9504 | 25.8409
Imported hydrogen | 110.9584 | 113.7262 | 149.5662 | 227.4652 | 245.7994 | 295.6987
Oil | 3491.8018 | 3372.191 | 3253.8921 | 2514.8063 | 2326.801 | 2139.2515
Imported biofuels ** | 306.9575 | 307.535 | 310.6626 | 414.8372 | 426.1927 | 458.5119
Coal | 219.1407 | 203.2291 | 198.833 | 121.0931 | 106.1393 | 100.4292
Biomass | 2019.8503 | 2066.4593 | 2104.9907 | 2406.0837 | 2460.5226 | 2502.9262
Ammonia | 27.8148 | 31.6508 | 35.4874 | 34.5938 | 40.2725 | 45.981
Nuclear | 1458.2269 | 1666.5073 | 1788.7384 | 1799.4558 | 2080.2579 | 2213.0791
Hydro (excl pump storage) | 317.44 | 319.1 | 320.1004 | 323.9878 | 325.67 | 326.7114
Solar | 927.4387 | 954.61 | 973.3602 | 1169.1041 | 1201.91 | 1225.8322
Wind | 1784.39 | 1819.21 | 1846.2446 | 1786.3585 | 2243.33 | 2274.1301
Other RES*** | 173.351 | 177.4 | 179.8298 | 165.2834 | 168.54 | 170.527
Total | 12747.917 | 13104.4295 | 13439.5566 | 12235.2425 | 12981.9415 | 13243.5562
* Historic data is coming from Eurostat
** Including Liquids (decarbonised), biomethane and biogas
*** Other Res includes Tide,wave, ocean, geothermal & additionally ambient heat for historic datasets
**** Historic value includes non-renewable waste
Note on D2: [Threaded comment] Your version of Excel allows you to read this threaded comment; however, any edits to it will get removed if the file is opened in a newer version of Excel. Learn more: https://go.microsoft.com/fwlink/?linkid=870924 Comment: Should this sho NT or NT+?

## 52
Primary energy supply mix, EU27 (%)
| 2035 |  |  | 2040
| LEV | NT_BM | HEV | LEV | NT_BM | HEV
Natural gas **** | 14.91% | 15.74% | 16.86% | 10.23% | 10.27% | 11.06%
Imported E-methane | 0.07869% | 0.07851% | 0.08691% | 0.1698% | 0.1768% | 0.1951%
Imported hydrogen | 0.8704% | 0.8678% | 1.113% | 1.859% | 1.893% | 2.233%
Oil | 27.39% | 25.73% | 24.21% | 20.55% | 17.92% | 16.15%
Imported biofuels ** | 2.408% | 2.347% | 2.312% | 3.391% | 3.283% | 3.462%
Coal | 1.719% | 1.551% | 1.479% | 0.9897% | 0.8176% | 0.7583%
Biomass | 15.84% | 15.77% | 15.66% | 19.67% | 18.95% | 18.9%
Ammonia | 0.2182% | 0.2415% | 0.2641% | 0.2827% | 0.3102% | 0.3472%
Nuclear | 11.44% | 12.72% | 13.31% | 14.71% | 16.02% | 16.71%
Hydro (excl pump storage) | 2.49% | 2.435% | 2.382% | 2.648% | 2.509% | 2.467%
Solar | 7.275% | 7.285% | 7.243% | 9.555% | 9.258% | 9.256%
Wind | 14% | 13.88% | 13.74% | 14.6% | 17.28% | 17.17%
Other RES*** | 1.36% | 1.354% | 1.338% | 1.351% | 1.298% | 1.288%
Total | 100% | 100% | 100% | 100% | 100% | 100%

## 53
Primary energy supply mix, EU27 (%)
| 2023 | 2030 | 2035 | 2040 | 2050
Natural gas **** | 21.89% | 22.74% | 16.53% | 10.59% | 5.09%
Imported E-methane |  | 0.01493% | 0.08247% | 0.1822% | 0.3931%
Imported hydrogen |  | 0.5447% | 0.9117% | 1.951% | 2.549%
Oil | 38.39% | 26.83% | 22.98% | 15.91% | 4.385%
Imported biofuels ** | 0.9866% | 1.764% | 2.465% | 3.383% | 5.224%
Coal | 9.538% | 1.131% | 0.6342% | 0.3437% | 0.2252%
Biomass | 8.015% | 14.62% | 16.57% | 19.53% | 22.12%
Ammonia |  | 0.2382% | 0.2537% | 0.3197% | 0.2958%
Nuclear | 12.04% | 13.85% | 13.36% | 16.51% | 18.04%
Hydro (excl pump storage) | 2.166% | 2.515% | 2.558% | 2.585% | 2.528%
Solar | 1.947% | 5.49% | 7.652% | 9.541% | 13.6%
Wind | 3.149% | 8.704% | 14.58% | 17.81% | 24.19%
Other RES*** | 1.872% | 1.552% | 1.422% | 1.338% | 1.354%
Total | 100% | 100% | 100% | 100% | 100%
Primary energy supply mix, EU27 (%)
| 2023 | 2030 | 2035 | 2040 | 2050
Fossil fuel | 69.82% | 50.71% | 40.15% | 26.84% | 9.7%
Low Carbon | 12.04% | 13.85% | 13.36% | 16.51% | 18.04%
Renewable | 18.14% | 35.45% | 46.49% | 56.64% | 72.26%
Total | 100% | 100% | 100% | 100% | 100%

## 54
Primary energy supply mix, EU27 (%)
| 2035 |  |  | 2040
| LEV | NT_BM | HEV | LEV | NT_BM | HEV
Natural gas **** | 14.91% | 15.74% | 16.86% | 10.23% | 10.27% | 11.06%
Imported E-methane | 0.07869% | 0.07851% | 0.08691% | 0.1698% | 0.1768% | 0.1951%
Imported hydrogen | 0.8704% | 0.8678% | 1.113% | 1.859% | 1.893% | 2.233%
Oil | 27.39% | 25.73% | 24.21% | 20.55% | 17.92% | 16.15%
Imported biofuels ** | 2.408% | 2.347% | 2.312% | 3.391% | 3.283% | 3.462%
Coal | 1.719% | 1.551% | 1.479% | 0.9897% | 0.8176% | 0.7583%
Biomass | 15.84% | 15.77% | 15.66% | 19.67% | 18.95% | 18.9%
Ammonia | 0.2182% | 0.2415% | 0.2641% | 0.2827% | 0.3102% | 0.3472%
Nuclear | 11.44% | 12.72% | 13.31% | 14.71% | 16.02% | 16.71%
Hydro (excl pump storage) | 2.49% | 2.435% | 2.382% | 2.648% | 2.509% | 2.467%
Solar | 7.275% | 7.285% | 7.243% | 9.555% | 9.258% | 9.256%
Wind | 14% | 13.88% | 13.74% | 14.6% | 17.28% | 17.17%
Other RES*** | 1.36% | 1.354% | 1.338% | 1.351% | 1.298% | 1.288%
Total | 100% | 100% | 100% | 100% | 100% | 100%
| 2035 |  |  | 2040
| LEV | NT_BM | HEV | LEV | NT_BM | HEV
Fossil fuel | 44.02% | 43.02% | 42.55% | 31.77% | 29.01% | 27.97%
Low Carbon | 11.44% | 12.72% | 13.31% | 14.71% | 16.02% | 16.71%
Renewable | 44.54% | 44.26% | 44.14% | 53.52% | 54.96% | 55.32%
Total | 100% | 100% | 100% | 100% | 100% | 100%
Note on B24: Debarnot, Jean-Marc: Should this show NT or NT+?

## 55
| 2030 | 2035 | 2040 | 2050
Final demand (inc. T&D losses, excl. pump storage) | 3279.22 | 3829.92 | 4327.8 | 5043.4
Demand from network-connected electrolyser | 141.61 | 431.07 | 750.54 | 1291.06
Demand from offgrid electrolyser | 20.9277 | 42.3856 | 55.6623 | 80.0139
Demand from hybrid‑supplied electrolyser | 62.0585 | 129.571 | 156.7756 | 256.839

## 56
Share of RES and Low Carbon sources in electricity generation | 2030 | 2035 | 2040 | 2050
Wind and Solar | 53% | 67% | 70% | 75%
Other RES | 18% | 15% | 13% | 10%
Low Carbon | 17% | 14% | 15% | 12%
Low carbon includes nuclear and decarbonised H2

## 57
Installed Capacity [GW] | 2030 | 2035 | 2040 | 2050
Wind Onshore | 331.01 | 455.79 | 527.04 | 621.58
Wind Offshore | 65.27 | 158.9 | 261.36 | 354.06
Solar | 652.1 | 902.09 | 1149.38 | 1474.16
SRES Electricity | 37.61 | 68.86 | 103.77 | 161.74
Hydro and pumped storage | 208.02 | 222.43 | 243.1 | 263.27
Biofuel | 10.09 | 6.81 | 5.24 | 4.32
Other RES | 35.68 | 33.45 | 31.91 | 31.69
Nuclear | 95.05 | 97.29 | 120.11 | 114.92
Natural Gas | 189.1 | 176.56 | 125.4 | 89.39
Oil | 5.12 | 3.81 | 1.8 | 1.15
Coal | 31.76 | 15.91 | 5.21 | 0.38
Hydrogen | 1.99 | 20.42 | 70.46 | 83.16
Other non RES | 34.29 | 26.33 | 21.27 | 16.4
Batteries | 85.93 | 144.98 | 208.35 | 314.66
Adequacy Units | 5 | 15 | 49.5 | 16

## 58
| 2030 | 2035 | 2040 | 2050
Wind Onshore | 837.8193 | 1209.8364 | 1298.3066 | 1635.5091
Wind Offshore | 266.1564 | 609.3776 | 945.0207 | 1306.8392
Solar | 693.3498 | 952.6803 | 1198.7661 | 1646.6796
SRES Electricity | 7.6541 | 5.6131 | 9.0309 | 21.9001
Hydro and pumped storage | 415.3774 | 446.1075 | 473.114 | 467.4305
Biofuel | 32.0975 | 26.1804 | 26.8496 | 22.3766
Other RES | 196.7929 | 177.3994 | 168.5428 | 164.6661
Nuclear | 579.4778 | 549.9474 | 686.4851 | 724.0959
Natural Gas | 253.3623 | 129.7623 | 80.7426 | 54.8509
Crude Oil | 0.0017357 | 0.02453 | 0.14486 | 0.04115
Coal | 14.1153 | 1.9952 | 0.31989 | 0.047879
Hydrogen | 0.55703 | 16.2244 | 32.4487 | 35.4338
Other non RES | 85.5902 | 28.8732 | 22.3553 | 33.2509
Adequacy Units | 0.012531 | 0.11429 | 0.63186 | 0.40092

## 59
|  | 2030 | 2035 | 2040 | 2050
Natural Gas | Installed Capacity (GW) | 189.1032 | 176.561 | 125.4002 | 89.387
Natural Gas | Generation (TWh) | 253.4926 | 129.6926 | 80.8194 | 54.354
Hydrogen | Installed Capacity (GW) | 1.9889 | 20.4236 | 70.4335 | 82.5146
Hydrogen | Generation (TWh) | 0.55719 | 16.2209 | 32.3617 | 35.3004

## 60
| 2030 | 2035 | 2040 | 2050
Natural Gas | 1340.4992 | 734.5483 | 644.4921 | 608.075
Hydrogen | 280.1531 | 794.2227 | 459.4642 | 427.8082

## 61
| 2030 | 2035 | 2040 | 2050
Hydro Pump storage | 96.4287 | 127.0057 | 147.4443 | 160.0154
Methane | 253.3623 | 129.7623 | 80.7426 | 54.8509
Hydrogen | 0.55703 | 16.2244 | 32.4503 | 35.4349
Peaking Units | 14.1296 | 2.134 | 1.0966 | 0.48995
Battery | 75.6317 | 138.7243 | 193.2768 | 282.0923
V2G (E-Market) | 0 | 0.27898 | 1.0811 | 2.8005
V2G (Prosumer) | 5.7864 | 12.7919 | 21.9676 | 34.2224
Demand shedding | 0.71559 | 2.5696 | 7.9715 | 7.335
* Peaking units encompass Coal, Crude Oil and Adequacy Units.

## 62
Datetime | Coal & Lignite & Oil | Nuclear | Other RES | Hydro | Biofuels | Wind Onshore | Wind Offshore | Solar | Other nonRES | Methane & Hydrogen | DSR | Adequacy
2040-01-16 | 0.14 | 97.9235 | 20.5863 | 61.8638 | 4.9596 | 303.3842 | 164.3609 | 0 | 6.4566 | 39.1388 | 9.2115 | 0
2040-01-16 01:00 | 0.14 | 97.9235 | 20.5567 | 60.7274 | 4.9428 | 297.8568 | 158.0176 | 0 | 6.4489 | 39.0224 | 9.2115 | 0
2040-01-16 02:00 | 0.14 | 97.9235 | 20.5441 | 61.5184 | 5.0095 | 285.2183 | 152.482 | 0 | 6.4422 | 38.6405 | 9.2115 | 0
2040-01-16 03:00 | 0.14 | 97.9235 | 20.5292 | 58.5191 | 5.0095 | 281.2194 | 149.9235 | 0 | 6.441 | 38.7601 | 8.9201 | 0
2040-01-16 04:00 | 0.12 | 97.9235 | 20.4924 | 66.4881 | 5.0095 | 271.3913 | 143.7835 | 0 | 6.4371 | 40.7192 | 10.5068 | 0
2040-01-16 05:00 | 0.8068 | 97.9235 | 20.4805 | 59.4409 | 5.0095 | 252.8108 | 135.8619 | 0 | 6.4346 | 44.1785 | 12.4895 | 0
2040-01-16 06:00 | 0.8068 | 97.9235 | 20.4079 | 61.7668 | 4.9927 | 249.0817 | 128.9516 | 0.21554 | 6.4566 | 51.0297 | 12.1624 | 3.8218
2040-01-16 07:00 | 0.8068 | 97.9235 | 20.2445 | 87.5742 | 4.9927 | 230.1454 | 116.7579 | 1.8289 | 6.4843 | 53.9837 | 12.6393 | 4.5
2040-01-16 08:00 | 0.8068 | 97.9235 | 20.5495 | 103.7129 | 4.9419 | 218.5592 | 114.7307 | 10.7217 | 6.4938 | 54.0971 | 13.0158 | 4.5
2040-01-16 09:00 | 0.8068 | 97.2691 | 20.2441 | 83.3602 | 4.9419 | 197.3434 | 111.6253 | 82.891 | 6.4798 | 50.0995 | 12.5446 | 3.3437
2040-01-16 10:00 | 0.2307 | 97.3234 | 19.6852 | 69.4556 | 4.906 | 169.3514 | 107.6336 | 178.1781 | 6.4741 | 45.2703 | 12.6393 | 4.1451
2040-01-16 11:00 | 0.2107 | 96.2512 | 20.4178 | 59.9138 | 4.906 | 154.6012 | 106.3257 | 246.7073 | 6.4786 | 42.765 | 12.4427 | 3.9746
2040-01-16 12:00 | 0.2107 | 96.2512 | 20.2126 | 55.9018 | 4.906 | 148.2593 | 102.9023 | 279.0249 | 6.4756 | 43.2197 | 12.3323 | 4.1236
2040-01-16 13:00 | 0.2107 | 96.2512 | 20.1546 | 53.7121 | 4.906 | 152.1543 | 104.4009 | 271.0219 | 6.4771 | 42.1183 | 11.9662 | 4.5
2040-01-16 14:00 | 0.7868 | 97.3961 | 20.2654 | 63.5613 | 4.9419 | 164.7428 | 108.8983 | 228.7075 | 6.4854 | 41.8156 | 12.4245 | 0
2040-01-16 15:00 | 0.7868 | 97.9235 | 20.3054 | 69.9267 | 4.9599 | 183.5401 | 112.5137 | 159.2877 | 6.4962 | 42.2838 | 12.6574 | 3.4221
2040-01-16 16:00 | 0.7868 | 97.9235 | 20.5984 | 82.1457 | 4.9599 | 201.4219 | 115.9971 | 77.8548 | 6.4965 | 51.9467 | 12.3427 | 0.66053
2040-01-16 17:00 | 0.7868 | 97.9235 | 20.6097 | 102.9912 | 4.9462 | 217.546 | 118.7627 | 17.8346 | 6.4938 | 53.28 | 16.6067 | 0
2040-01-16 18:00 | 0.7868 | 97.9235 | 20.6052 | 100.1599 | 4.9344 | 226.808 | 117.992 | 0.24443 | 6.4914 | 53.9081 | 18.4528 | 0
2040-01-16 19:00 | 0.7868 | 97.9235 | 20.6173 | 106.2722 | 4.9344 | 234.2969 | 114.6421 | 0 | 6.4854 | 55.1023 | 16.4478 | 0
2040-01-16 20:00 | 0.7868 | 97.9235 | 20.6066 | 101.2158 | 4.9344 | 243.8083 | 109.9602 | 0 | 6.4717 | 53.689 | 12.4565 | 0
2040-01-16 21:00 | 0.7868 | 97.9235 | 20.5992 | 85.849 | 4.9176 | 249.5907 | 108.1773 | 0 | 6.4733 | 49.6196 | 10.0564 | 0
2040-01-16 22:00 | 0.7868 | 97.9235 | 20.6019 | 83.8202 | 4.9229 | 245.8437 | 107.3987 | 0 | 6.4667 | 46.5643 | 9.9661 | 0
2040-01-16 23:00 | 0.34409 | 97.9235 | 20.5846 | 75.9472 | 4.9229 | 244.0984 | 110.3027 | 0 | 6.4718 | 47.5085 | 8.2932 | 0
2040-01-16 | 0.2107 | 97.9235 | 20.4826 | 77.7716 | 4.9229 | 237.1889 | 111.108 | 0 | 6.4578 | 47.7526 | 5.6039 | 0
2040-01-17 01:00 | 0.2107 | 97.497 | 20.3685 | 71.1767 | 4.9533 | 232.8275 | 113.5113 | 0 | 6.4503 | 47.8311 | 5.2567 | 0
2040-01-17 02:00 | 0.2107 | 97.497 | 20.4752 | 69.9039 | 4.9397 | 231.4233 | 116.6345 | 0 | 6.4458 | 48.0261 | 5.3285 | 0
2040-01-17 03:00 | 0.2107 | 97.497 | 20.4937 | 70.4625 | 4.9229 | 229.5666 | 119.2092 | 0 | 6.4383 | 48.7277 | 5.9792 | 0
2040-01-17 04:00 | 0.2307 | 97.497 | 19.5289 | 71.4681 | 4.9007 | 227.4641 | 121.6991 | 0 | 6.7382 | 48.7277 | 5.2567 | 0
2040-01-17 05:00 | 0.2307 | 97.497 | 20.4525 | 67.8102 | 4.9016 | 224.6409 | 122.9688 | 0 | 7.4483 | 49.3886 | 5.2567 | 0
2040-01-17 06:00 | 0.12 | 99.4211 | 20.4884 | 81.738 | 4.9176 | 222.7829 | 124.1745 | 0.095498 | 7.4737 | 56.6596 | 5.3285 | 0
2040-01-17 07:00 | 0.12 | 99.9405 | 20.5953 | 85.9182 | 4.9176 | 222.3531 | 126.8398 | 1.9396 | 8.5848 | 57.8116 | 10.5663 | 0
2040-01-17 08:00 | 0.12 | 99.9405 | 20.639 | 84.1816 | 4.9684 | 218.0706 | 128.9895 | 22.6307 | 8.5951 | 57.8953 | 12.2853 | 0
2040-01-17 09:00 | 0.12 | 99.9405 | 20.6274 | 60.9307 | 4.9684 | 207.7834 | 129.8574 | 125.5867 | 8.04 | 55.2642 | 6.0663 | 0
2040-01-17 10:00 | 0.10055 | 99.9405 | 20.5474 | 49.3131 | 4.9415 | 190.3414 | 128.9146 | 252.5868 | 7.5408 | 38.4111 | 4.4012 | 0
2040-01-17 11:00 | 0 | 99.9405 | 20.4461 | 42.7154 | 4.9091 | 170.9261 | 124.3742 | 342.6079 | 7.5474 | 37.5532 | 3.7531 | 0
2040-01-17 12:00 | 0 | 99.9405 | 20.4936 | 44.3799 | 4.9324 | 168.4836 | 127.3857 | 386.1822 | 7.5425 | 37.7148 | 3.7531 | 0
2040-01-17 13:00 | 0 | 99.9405 | 20.4731 | 42.5865 | 4.9324 | 170.3988 | 131.3178 | 378.5224 | 7.5448 | 37.3885 | 3.7531 | 0
2040-01-17 14:00 | 0 | 99.9405 | 20.4288 | 45.3975 | 4.9722 | 176.826 | 135.3766 | 321.3209 | 8.5221 | 38.1691 | 3.8305 | 0
2040-01-17 15:00 | 0 | 99.9405 | 20.4437 | 59.7804 | 4.9991 | 186.6331 | 140.0018 | 207.0659 | 8.5974 | 42.5933 | 6.2074 | 0
2040-01-17 16:00 | 0.26552 | 98.0591 | 20.5768 | 67.9803 | 4.9991 | 196.0617 | 145.6583 | 74.1319 | 8.8592 | 60.335 | 10.972 | 0
2040-01-17 17:00 | 0.26552 | 98.0591 | 20.6532 | 92.9445 | 4.9991 | 205.4835 | 146.8382 | 11.9941 | 9.0887 | 63.0935 | 11.2517 | 0
2040-01-17 18:00 | 0.26552 | 98.0591 | 20.6813 | 107.8647 | 5.0277 | 215.7367 | 146.4616 | 0.17254 | 9.0849 | 63.1744 | 12.9493 | 0
2040-01-17 19:00 | 0.2507 | 98.0591 | 20.6864 | 98.315 | 5.0277 | 224.1478 | 142.7821 | 0 | 9.0808 | 62.7728 | 11.9951 | 0
2040-01-17 20:00 | 0.2507 | 98.0591 | 20.6774 | 97.746 | 4.9576 | 229.7989 | 140.1258 | 0 | 9.0622 | 60.3921 | 9.3109 | 0
2040-01-17 21:00 | 0.2507 | 98.0591 | 20.6643 | 88.8234 | 4.9744 | 230.8698 | 137.4021 | 0 | 8.4137 | 56.5412 | 8.2487 | 0
2040-01-17 22:00 | 0.2507 | 98.0591 | 20.6126 | 89.4083 | 4.9691 | 226.6246 | 135.0889 | 0 | 7.976 | 50.7288 | 8.2487 | 0
2040-01-17 23:00 | 0.2507 | 98.0591 | 20.5875 | 83.9249 | 4.9691 | 224.244 | 135.136 | 0 | 7.9821 | 49.109 | 8.2487 | 0
2040-01-17 | 0.2507 | 99.2004 | 20.5189 | 71.5125 | 4.9523 | 219.2844 | 133.6126 | 0 | 7.9772 | 48.4112 | 7.8837 | 0
2040-01-18 01:00 | 0.2507 | 99.2004 | 20.4955 | 72.3471 | 5.0056 | 219.2996 | 133.8732 | 0 | 7.9672 | 48.3034 | 6.2947 | 0
2040-01-18 02:00 | 0.2507 | 99.2004 | 20.4903 | 70.1934 | 5.0056 | 220.8883 | 133.2654 | 0 | 7.9625 | 48.5865 | 5.2567 | 0
2040-01-18 03:00 | 0.2507 | 99.2004 | 20.4938 | 70.7855 | 4.9523 | 224.9676 | 132.8396 | 0 | 7.9534 | 48.7785 | 5.4295 | 0
2040-01-18 04:00 | 0.2507 | 99.2004 | 20.4992 | 69.6674 | 4.9576 | 227.8184 | 131.7829 | 0 | 7.9523 | 49.7794 | 5.4295 | 0
2040-01-18 05:00 | 0.2507 | 99.2004 | 20.4825 | 75.5782 | 5.0277 | 228.6803 | 131.2183 | 0 | 7.9498 | 57.0936 | 6.7967 | 0
2040-01-18 06:00 | 0.2582 | 99.2004 | 20.4797 | 83.1489 | 4.9289 | 225.7713 | 130.241 | 0.18881 | 7.9696 | 60.0414 | 8.3103 | 0
2040-01-18 07:00 | 0.2582 | 99.2004 | 20.5503 | 81.2181 | 4.9289 | 217.9184 | 127.664 | 3.756 | 8 | 59.9858 | 13.3126 | 0
2040-01-18 08:00 | 0.2582 | 99.2004 | 20.5703 | 84.6256 | 4.9289 | 201.3468 | 124.5791 | 43.1737 | 7.8686 | 59.4488 | 14.355 | 0
2040-01-18 09:00 | 0.2307 | 99.2004 | 20.5301 | 73.6571 | 4.9068 | 174.7428 | 125.2772 | 148.1284 | 7.8563 | 46.4118 | 10.6211 | 0
2040-01-18 10:00 | 0.2307 | 99.2004 | 20.4817 | 60.6432 | 4.8709 | 147.5119 | 129.1377 | 257.0554 | 6.8346 | 32.3815 | 9.3974 | 0
2040-01-18 11:00 | 0.2307 | 99.2004 | 20.4698 | 53.2869 | 4.8422 | 123.9462 | 133.2293 | 331.1365 | 6.8305 | 31.3427 | 9.3974 | 0
2040-01-18 12:00 | 0.2307 | 99.2004 | 20.454 | 54.7347 | 4.8422 | 116.9238 | 138.5982 | 361.9391 | 6.8309 | 26.155 | 9.7228 | 0
2040-01-18 13:00 | 0.2307 | 99.2004 | 20.4426 | 53.8773 | 4.8422 | 119.3466 | 141.4004 | 338.3724 | 6.829 | 26.0868 | 9.7839 | 0
2040-01-18 14:00 | 0.2307 | 99.2004 | 20.4735 | 57.2139 | 4.8774 | 131.4562 | 142.4758 | 265.3599 | 7.8595 | 26.0616 | 9.7839 | 0
2040-01-18 15:00 | 0.2307 | 99.2004 | 20.4737 | 74.3908 | 4.9834 | 149.9429 | 140.8818 | 156.5102 | 8.9413 | 42.0375 | 10.5661 | 0
2040-01-18 16:00 | 0.74585 | 99.2004 | 20.5338 | 95.6322 | 4.9834 | 171.4086 | 135.6312 | 45.4525 | 8.9508 | 67.8018 | 14.5223 | 0
2040-01-18 17:00 | 0.74585 | 99.2004 | 20.5649 | 104.7048 | 4.9834 | 189.2629 | 127.1947 | 6.1471 | 8.9537 | 90.5057 | 15.4153 | 0
2040-01-18 18:00 | 0.74585 | 99.2004 | 20.612 | 92.7487 | 4.9834 | 199.3803 | 118.5607 | 0 | 8.9543 | 91.1453 | 18.5373 | 0
2040-01-18 19:00 | 0.74585 | 99.2004 | 20.6369 | 105.905 | 4.9834 | 201.864 | 107.2763 | 0 | 8.9486 | 91.3828 | 17.9747 | 0
2040-01-18 20:00 | 0.74585 | 99.2004 | 19.6716 | 93.6547 | 4.9133 | 197.5247 | 95.1863 | 0 | 8.9367 | 91.6181 | 15.8343 | 0
2040-01-18 21:00 | 0.74585 | 99.2004 | 20.6539 | 92.2487 | 4.9133 | 195.6878 | 85.6194 | 0 | 8.9338 | 90.9045 | 14.0901 | 0
2040-01-18 22:00 | 0.2582 | 98.5254 | 20.6359 | 84.7704 | 4.9355 | 192.3705 | 77.411 | 0 | 8.9235 | 90.3436 | 13.0452 | 0
2040-01-18 23:00 | 0.2307 | 98.5254 | 20.6132 | 83.6592 | 4.9355 | 196.435 | 73.045 | 0 | 8.9307 | 84.7605 | 11.7151 | 0
2040-01-18 | 0.2307 | 98.5254 | 20.6011 | 74.6113 | 5.0224 | 196.2804 | 69.9959 | 0 | 8.9008 | 80.8144 | 10.6699 | 0
2040-01-19 01:00 | 0.2307 | 98.5254 | 20.5859 | 78.2616 | 5.0106 | 195.87 | 68.8091 | 0 | 8.8885 | 71.1043 | 9.9977 | 0
2040-01-19 02:00 | 0.2307 | 98.5254 | 20.5596 | 73.9438 | 5.0106 | 193.8777 | 69.1684 | 0 | 8.8796 | 70.7864 | 9.7318 | 0
2040-01-19 03:00 | 0.2307 | 98.5254 | 20.56 | 70.6747 | 4.9404 | 192.42 | 69.8152 | 0 | 8.8753 | 65.94 | 8.6542 | 0
2040-01-19 04:00 | 0.2307 | 98.5254 | 20.5583 | 71.7517 | 4.9286 | 192.3775 | 70.9987 | 0 | 8.8743 | 70.1526 | 8.4439 | 0
2040-01-19 05:00 | 0.2307 | 98.5254 | 20.5931 | 80.6198 | 4.9987 | 192.1901 | 73.049 | 0 | 8.8738 | 88.1842 | 8.0245 | 0
2040-01-19 06:00 | 0.76585 | 98.5254 | 20.6421 | 88.8394 | 5.0274 | 189.6536 | 74.4547 | 0.16422 | 8.8914 | 87.9385 | 12.39 | 0
2040-01-19 07:00 | 0.76585 | 98.5254 | 20.7518 | 88.1924 | 5.0274 | 182.7023 | 74.7552 | 3.1919 | 8.9201 | 93.9183 | 13.8946 | 0
2040-01-19 08:00 | 0.76585 | 98.5254 | 20.7693 | 89.6923 | 5.0274 | 170.0589 | 73.6099 | 26.9856 | 8.9174 | 95.5564 | 13.6135 | 0
2040-01-19 09:00 | 0.76585 | 98.9519 | 20.8285 | 84.1234 | 4.9626 | 153.5257 | 73.2589 | 105.9465 | 8.8983 | 91.6169 | 8.3075 | 0
2040-01-19 10:00 | 0.14 | 98.9519 | 20.7696 | 69.7823 | 4.9404 | 139.144 | 71.7102 | 193.1224 | 7.849 | 82.4925 | 6.1707 | 0
2040-01-19 11:00 | 0.14 | 97.8519 | 20.7508 | 65.7947 | 4.9021 | 131.5303 | 69.6251 | 257.6533 | 7.8475 | 66.9622 | 4.0623 | 0
2040-01-19 12:00 | 0.14 | 97.8519 | 20.7386 | 58.7666 | 4.8735 | 131.3917 | 69.5373 | 286.3038 | 7.8429 | 62.0694 | 4.0623 | 0
2040-01-19 13:00 | 0.14 | 97.8519 | 20.7263 | 62.8201 | 4.8735 | 134.9436 | 69.4494 | 271.0143 | 7.8609 | 63.5224 | 4.0623 | 0
2040-01-19 14:00 | 0.14 | 97.8519 | 20.7921 | 65.116 | 5.0159 | 141.1853 | 70.2626 | 216.3602 | 8.8924 | 70.7916 | 4.5121 | 0
2040-01-19 15:00 | 0.76585 | 97.8519 | 19.9384 | 77.3558 | 5.0159 | 151.3002 | 71.2964 | 129.7032 | 9.0502 | 97.1532 | 7.3274 | 0
2040-01-19 16:00 | 0.76585 | 97.8519 | 20.8304 | 96.1934 | 5.0159 | 167.74 | 73.7179 | 42.9139 | 9.064 | 103.5635 | 10.0126 | 0
2040-01-19 17:00 | 0.76585 | 99.9077 | 20.8831 | 101.6377 | 4.9872 | 178.7923 | 75.2856 | 6.5379 | 9.0776 | 104.4229 | 8.9946 | 0
2040-01-19 18:00 | 0.76585 | 99.9077 | 20.9125 | 97.8796 | 4.9872 | 185.633 | 76.4577 | 0 | 9.0787 | 104.8481 | 10.215 | 0
2040-01-19 19:00 | 0.76585 | 99.9077 | 20.9439 | 91.4671 | 4.9143 | 189.4418 | 78.7026 | 0 | 9.0702 | 105.9111 | 9.4016 | 0
2040-01-19 20:00 | 0.76585 | 99.9077 | 20.8806 | 86.5225 | 4.9143 | 190.7501 | 81.1396 | 0 | 9.0617 | 105.7772 | 6.0965 | 0
2040-01-19 21:00 | 0.65515 | 99.9077 | 20.8203 | 79.4709 | 4.822 | 193.0153 | 83.5919 | 0 | 9.0613 | 98.8849 | 5.9426 | 0
2040-01-19 22:00 | 0.7161 | 99.5876 | 20.7542 | 75.1325 | 4.4656 | 196.0246 | 85.3785 | 0 | 9.0349 | 92.5019 | 4.4445 | 0
2040-01-19 23:00 | 0.7161 | 99.5876 | 20.833 | 65.8155 | 4.4656 | 202.2872 | 87.5058 | 0 | 9.0403 | 85.8759 | 4.1527 | 0
2040-01-19 | 0.7161 | 99.5876 | 20.7777 | 59.2021 | 4.4488 | 203.9361 | 88.3195 | 0 | 9.0114 | 75.9414 | 4.1527 | 0
2040-01-20 01:00 | 0.7161 | 99.5876 | 20.76 | 56.4702 | 4.5243 | 203.9606 | 89.116 | 0 | 9.0033 | 68.4609 | 4.1527 | 0
2040-01-20 02:00 | 0.7161 | 99.5876 | 20.7364 | 56.9162 | 4.4696 | 201.0993 | 88.9211 | 0 | 9.0024 | 65.1431 | 4.1527 | 0
2040-01-20 03:00 | 0.7161 | 99.5876 | 19.6603 | 54.025 | 4.4696 | 197.6794 | 89.6525 | 0 | 8.9963 | 65.0377 | 4.0623 | 0
2040-01-20 04:00 | 0.7161 | 99.5876 | 20.6856 | 58.3631 | 4.4795 | 195.0248 | 90.9247 | 0 | 8.9921 | 67.8591 | 4.0623 | 0
2040-01-20 05:00 | 0.66906 | 99.5876 | 20.6704 | 60.3332 | 4.5497 | 191.9962 | 91.8483 | 0 | 8.9887 | 68.7952 | 4.1527 | 0
2040-01-20 06:00 | 0.65515 | 99.5876 | 19.6353 | 63.6015 | 4.4826 | 186.6303 | 92.7135 | 0.093498 | 8.9891 | 78.9185 | 4.1527 | 0
2040-01-20 07:00 | 0.65515 | 98.9933 | 20.7587 | 67.0671 | 4.473 | 180.6061 | 93.4098 | 4.746 | 8.993 | 86.4788 | 5.2001 | 0
2040-01-20 08:00 | 0.59419 | 98.9933 | 20.7598 | 65.2958 | 4.4826 | 170.345 | 90.2944 | 28.6825 | 8.843 | 84.365 | 4.3092 | 0
2040-01-20 09:00 | 0.43381 | 98.9933 | 20.764 | 59.3679 | 3.6929 | 160.1124 | 96.5772 | 85.4541 | 8.7104 | 70.8128 | 4.0623 | 0
2040-01-20 10:00 | 0.19987 | 98.9933 | 20.715 | 51.4682 | 3.7151 | 154.8491 | 97.03 | 145.6877 | 8.701 | 57.4634 | 4.0623 | 0
2040-01-20 11:00 | 0.14 | 98.9933 | 20.6403 | 48.5978 | 3.7319 | 150.7421 | 98.4862 | 191.3299 | 8.6943 | 53.9791 | 4.0623 | 0
2040-01-20 12:00 | 0.14 | 98.9933 | 19.635 | 44.8751 | 3.7605 | 150.2169 | 99.9252 | 219.4531 | 8.6894 | 52.9578 | 4.0623 | 0
2040-01-20 13:00 | 0.14 | 98.9933 | 20.3022 | 55.0474 | 3.7605 | 153.8347 | 97.3954 | 214.6857 | 8.6767 | 51.8155 | 4.0623 | 0
2040-01-20 14:00 | 0.14 | 98.9933 | 18.7092 | 55.5822 | 3.8307 | 145.2745 | 99.4052 | 175.6166 | 8.6772 | 62.1235 | 4.0623 | 0
2040-01-20 15:00 | 0.14 | 98.9933 | 20.6428 | 56.4332 | 3.8474 | 159.5582 | 107.025 | 109.1008 | 8.8256 | 67.6155 | 4.0623 | 0
2040-01-20 16:00 | 0.1608 | 98.9933 | 20.7166 | 64.712 | 3.8707 | 170.6296 | 107.6816 | 38.5142 | 8.9569 | 76.8496 | 5.1985 | 0
2040-01-20 17:00 | 0.1608 | 98.9933 | 20.7974 | 72.3452 | 3.807 | 180.2256 | 105.9681 | 7.8363 | 8.9585 | 81.8706 | 4.2245 | 0
2040-01-20 18:00 | 0.1608 | 98.9933 | 20.4351 | 71.0986 | 3.807 | 190.0174 | 97.3925 | 0.25881 | 8.9608 | 82.4812 | 4.9599 | 0
2040-01-20 19:00 | 0.14756 | 98.9933 | 20.848 | 73.2233 | 3.88 | 195.4984 | 97.207 | 0 | 8.9462 | 80.3652 | 4.1527 | 0
2040-01-20 20:00 | 0.14756 | 100.1346 | 19.8174 | 72.1442 | 3.88 | 194.8028 | 86.1385 | 0 | 8.9428 | 77.5468 | 4.2245 | 0
2040-01-20 21:00 | 0.68275 | 99.9933 | 19.7712 | 65.1076 | 3.9022 | 189.9176 | 80.6723 | 0 | 8.9531 | 74.8642 | 4.9599 | 0
2040-01-20 22:00 | 0.68275 | 99.9933 | 20.766 | 64.7753 | 3.88 | 189.405 | 79.0109 | 0 | 8.8229 | 73.3862 | 4.2245 | 0
2040-01-20 23:00 | 0.68275 | 99.9933 | 19.7632 | 58.3735 | 3.88 | 182.4182 | 73.8855 | 0 | 8.831 | 70.388 | 4.1527 | 0
2040-01-20 | 0.68275 | 99.9933 | 20.6228 | 80.9218 | 4.0727 | 178.93 | 72.6043 | 0 | 8.9917 | 65.5843 | 7.3679 | 0
2040-01-21 01:00 | 0.68275 | 99.9933 | 20.5735 | 81.9343 | 4.0727 | 172.1707 | 70.5776 | 0 | 8.9794 | 72.7728 | 7.6783 | 0
2040-01-21 02:00 | 0.68275 | 99.9933 | 20.563 | 77.0727 | 4.0559 | 165.9115 | 67.4594 | 0 | 8.982 | 82.5003 | 7.5301 | 0
2040-01-21 03:00 | 0.68275 | 99.9933 | 20.5055 | 76.4373 | 4.039 | 162.9741 | 65.1585 | 0 | 8.9759 | 74.0378 | 7.5864 | 0
2040-01-21 04:00 | 0.68275 | 100.6683 | 20.533 | 81.3613 | 4.039 | 163.513 | 62.4795 | 0 | 8.9834 | 71.244 | 8.6601 | 0
2040-01-21 05:00 | 0.68275 | 100.6683 | 20.5393 | 76.5154 | 4.039 | 162.8774 | 59.8297 | 0 | 8.9882 | 75.7137 | 7.2602 | 0
2040-01-21 06:00 | 0.72157 | 100.6683 | 20.5727 | 76.831 | 4.039 | 158.9754 | 59.0915 | 0.17527 | 8.9965 | 75.3677 | 9.6834 | 0
2040-01-21 07:00 | 0.69943 | 100.6683 | 20.68 | 73.0094 | 3.8585 | 148.9108 | 60.6644 | 3.8403 | 9.0023 | 74.2159 | 9.6199 | 0
2040-01-21 08:00 | 0.76038 | 100.6683 | 20.7002 | 80.7472 | 3.8585 | 139.7492 | 66.1074 | 27.4114 | 9.0074 | 70.5262 | 11.5656 | 0
2040-01-21 09:00 | 0.74038 | 100.6683 | 20.6495 | 73.8747 | 4.6485 | 127.9213 | 73.0698 | 104.9281 | 9.0079 | 68.416 | 11.0282 | 0
2040-01-21 10:00 | 0.74038 | 100.6683 | 20.6349 | 60.2096 | 4.6485 | 119.5399 | 77.762 | 191.9526 | 8.8812 | 62.8281 | 10.373 | 0
2040-01-21 11:00 | 0.74038 | 100.6683 | 20.6219 | 57.0742 | 4.829 | 116.0985 | 81.2136 | 253.537 | 8.8754 | 61.7864 | 10.373 | 0
2040-01-21 12:00 | 0.74038 | 100.6683 | 20.6221 | 56.4367 | 4.829 | 121.2655 | 83.8475 | 280.6314 | 8.8711 | 61.7714 | 8.8215 | 0
2040-01-21 13:00 | 0.74038 | 100.6683 | 20.6212 | 56.7582 | 4.829 | 126.6288 | 85.6526 | 262.9521 | 8.8552 | 62.6639 | 8.9389 | 0
2040-01-21 14:00 | 0.71824 | 100.6683 | 20.6701 | 75.3748 | 4.9045 | 132.39 | 87.4327 | 206.9498 | 8.8578 | 62.3934 | 8.3064 | 0
2040-01-21 15:00 | 0.71824 | 100.6683 | 20.6792 | 71.5411 | 4.9045 | 140.5872 | 89.903 | 130.1522 | 8.8665 | 72.4655 | 8.3968 | 0
2040-01-21 16:00 | 0.74038 | 100.6683 | 20.6967 | 75.731 | 4.9045 | 152.8988 | 95.2362 | 50.4207 | 8.9978 | 73.2547 | 10.9937 | 0
2040-01-21 17:00 | 0.74038 | 100.6683 | 20.7819 | 82.2793 | 4.511 | 162.6602 | 103.8005 | 10.9116 | 9.0132 | 69.6232 | 10.5036 | 0
2040-01-21 18:00 | 0.74038 | 100.6683 | 20.8115 | 100.4483 | 4.4444 | 168.556 | 113.1096 | 0.17254 | 9.0116 | 69.2997 | 10.0475 | 0
2040-01-21 19:00 | 0.74038 | 100.6683 | 20.8666 | 94.2555 | 4.4444 | 175.329 | 120.2016 | 0 | 8.9978 | 69.4839 | 11.4624 | 0
2040-01-21 20:00 | 0.74038 | 99.5269 | 20.9079 | 92.3518 | 4.4444 | 177.7717 | 124.7652 | 0 | 8.9964 | 67.2555 | 9.7019 | 0
2040-01-21 21:00 | 0.72038 | 99.5269 | 20.915 | 97.9339 | 4.4444 | 177.1935 | 127.1485 | 0 | 8.9985 | 69.2782 | 8.7505 | 0
2040-01-21 22:00 | 0.72038 | 99.5269 | 20.8783 | 100.0063 | 4.4666 | 174.314 | 126.87 | 0 | 8.9992 | 57.6882 | 12.0946 | 0
2040-01-21 23:00 | 0.72038 | 99.5269 | 20.8255 | 84.8173 | 4.4666 | 174.1532 | 127.7432 | 0 | 9 | 55.0297 | 8.6268 | 0
2040-01-21 | 0.72038 | 99.5269 | 20.6614 | 83.464 | 4.4666 | 172.2543 | 125.4054 | 0 | 8.9826 | 57.0594 | 7.3679 | 0
2040-01-22 01:00 | 0.32156 | 99.5269 | 20.6456 | 80.5729 | 4.5367 | 173.9678 | 124.5791 | 0 | 8.8446 | 57.1372 | 9.2075 | 0
2040-01-22 02:00 | 0.14428 | 99.5269 | 20.6488 | 79.9719 | 4.4613 | 177.3218 | 122.9585 | 0 | 8.8377 | 53.0579 | 7.4583 | 0
2040-01-22 03:00 | 0.14428 | 99.5269 | 20.6428 | 74.7076 | 4.4613 | 180.8348 | 123.9367 | 0 | 8.9585 | 52.9923 | 7.1738 | 0
2040-01-22 04:00 | 0.14428 | 99.5269 | 20.6819 | 75.7572 | 4.4613 | 182.3253 | 125.4531 | 0 | 8.9558 | 60.8614 | 7.4583 | 0
2040-01-22 05:00 | 0.1 | 99.5269 | 20.7042 | 73.7828 | 4.4613 | 183.1754 | 126.4406 | 0 | 8.9512 | 56.1276 | 7.1924 | 0
2040-01-22 06:00 | 0.1 | 99.5269 | 20.7348 | 77.409 | 4.4613 | 185.2372 | 124.6957 | 0.19936 | 8.9735 | 62.9333 | 8.2208 | 0
2040-01-22 07:00 | 0.1 | 99.5269 | 20.8226 | 84.6492 | 4.6418 | 187.7664 | 120.9549 | 5.2955 | 8.9853 | 65.3862 | 13.7607 | 0
2040-01-22 08:00 | 0.1 | 99.5269 | 20.8526 | 73.9397 | 4.6418 | 185.5774 | 115.567 | 28.6611 | 8.6327 | 69.0171 | 13.7926 | 0
2040-01-22 09:00 | 0.12 | 99.3306 | 20.7926 | 68.1875 | 4.542 | 177.6604 | 110.7322 | 109.4484 | 7.5874 | 72.5906 | 9.109 | 0
2040-01-22 10:00 | 0.12 | 96.7484 | 20.7839 | 51.5113 | 4.5151 | 170.2688 | 104.7187 | 210.9232 | 7.5665 | 53.3984 | 6.9077 | 0
2040-01-22 11:00 | 0.12 | 96.7484 | 20.7228 | 43.4295 | 4.4864 | 165.4732 | 97.6097 | 288.8701 | 7.5668 | 48.1642 | 6.1866 | 0
2040-01-22 12:00 | 0.12 | 96.7484 | 20.7059 | 37.4619 | 4.4306 | 167.87 | 92.004 | 325.7214 | 7.5625 | 45.7527 | 5.4908 | 0
2040-01-22 13:00 | 0.12 | 96.7484 | 20.6927 | 37.7424 | 4.4575 | 173.6399 | 87.4273 | 309.9118 | 7.558 | 47.4945 | 7.1573 | 0
2040-01-22 14:00 | 0.12 | 99.5269 | 20.7881 | 43.9804 | 4.5741 | 179.3747 | 85.361 | 247.8856 | 7.5611 | 50.5308 | 7.7136 | 0
2040-01-22 15:00 | 0.71835 | 99.5269 | 20.7842 | 63.602 | 4.6442 | 184.7461 | 84.2126 | 157.0232 | 8.7448 | 69.5123 | 9.771 | 0
2040-01-22 16:00 | 0.71835 | 99.5269 | 20.7846 | 80.9131 | 4.6442 | 190.9845 | 84.4578 | 58.554 | 8.8525 | 90.9763 | 14.4681 | 0
2040-01-22 17:00 | 0.71835 | 99.5269 | 20.7738 | 100.4967 | 4.9641 | 193.7776 | 86.3417 | 11.3819 | 8.8577 | 94.4539 | 16.7843 | 0
2040-01-22 18:00 | 0.71835 | 99.5269 | 20.8386 | 111.2168 | 4.9641 | 191.5793 | 87.5233 | 0.28756 | 10.1483 | 93.4375 | 17.0462 | 0
2040-01-22 19:00 | 0.71835 | 99.5269 | 20.866 | 108.6246 | 4.9641 | 188.8279 | 87.9378 | 0 | 10.1706 | 92.1503 | 16.9744 | 0
2040-01-22 20:00 | 0.71835 | 99.5269 | 20.9021 | 100.1417 | 4.9641 | 183.7856 | 86.2488 | 0 | 10.263 | 81.46 | 13.011 | 0
2040-01-22 21:00 | 0.73835 | 99.5269 | 20.9159 | 90.8278 | 4.9641 | 177.6851 | 84.158 | 0 | 10.0571 | 75.4705 | 11.016 | 0
2040-01-22 22:00 | 0.73835 | 99.5269 | 20.8635 | 93.1933 | 4.9641 | 168.4332 | 80.3334 | 0 | 10.0185 | 75.7387 | 11.8352 | 0
2040-01-22 23:00 | 0.73835 | 99.5269 | 20.8361 | 92.3612 | 4.9641 | 162.1688 | 77.6331 | 0 | 9.8241 | 81.0521 | 11.8732 | 0
2040-01-22 | 0.73835 | 99.5269 | 20.7658 | 92.5067 | 4.9641 | 152.5933 | 73.0502 | 0 | 9.953 | 75.9549 | 8.3655 | 0
2040-01-23 01:00 | 0.73835 | 99.5269 | 20.731 | 92.3722 | 4.9355 | 143.8069 | 68.916 | 0 | 9.9709 | 79.335 | 8.7771 | 0
2040-01-23 02:00 | 0.71835 | 99.5269 | 20.7217 | 92.5402 | 4.9408 | 135.9735 | 64.6644 | 0 | 10.0244 | 83.7127 | 9.0653 | 0
2040-01-23 03:00 | 0.71835 | 99.5269 | 20.7166 | 88.8238 | 4.9576 | 130.1863 | 62.1658 | 0 | 10.1734 | 75.7983 | 8.6124 | 0
2040-01-23 04:00 | 0.71835 | 99.5269 | 20.703 | 95.8538 | 4.9576 | 125.2679 | 60.6096 | 0 | 10.1583 | 81.5504 | 10.2725 | 0
2040-01-23 05:00 | 0.71835 | 99.5269 | 20.7023 | 109.9864 | 4.9576 | 120.7123 | 60.0108 | 0 | 10.1607 | 90.1667 | 11.2102 | 0
2040-01-23 06:00 | 0.71835 | 99.5269 | 20.7097 | 107.0522 | 4.9408 | 116.9411 | 58.9946 | 0.18995 | 10.1863 | 101.8244 | 11.2702 | 0
2040-01-23 07:00 | 0.71835 | 99.5269 | 20.803 | 116.6863 | 5.0109 | 112.2396 | 58.1205 | 2.7918 | 10.2627 | 104.9318 | 17.4583 | 0
2040-01-23 08:00 | 0.71835 | 99.5269 | 20.7914 | 113.1702 | 5.0109 | 106.3064 | 56.8261 | 19.1379 | 10.2764 | 104.2245 | 18.4583 | 0
2040-01-23 09:00 | 0.7793 | 99.5269 | 20.7643 | 95.6641 | 4.9088 | 98.5324 | 54.2305 | 95.9484 | 10.0288 | 104.4972 | 18.0819 | 0
2040-01-23 10:00 | 0.7793 | 99.5269 | 20.7806 | 88.0512 | 4.8445 | 87.7973 | 50.4963 | 183.7308 | 8.7468 | 97.5903 | 12.8743 | 0
2040-01-23 11:00 | 0.8068 | 99.5269 | 20.7117 | 81.5606 | 4.8731 | 79.4615 | 46.4212 | 247.0321 | 8.7472 | 92.65 | 12.7839 | 0
2040-01-23 12:00 | 0.8068 | 99.5269 | 20.699 | 80.2214 | 4.9289 | 79.1944 | 44.3106 | 275.9843 | 8.746 | 92.199 | 11.7839 | 0
2040-01-23 13:00 | 0.8068 | 99.5269 | 20.7322 | 76.5042 | 4.9121 | 82.2325 | 42.4823 | 262.0935 | 8.7466 | 90.9096 | 11.7911 | 0
2040-01-23 14:00 | 1.8491 | 99.5269 | 20.7424 | 78.4143 | 4.9822 | 87.1679 | 41.0006 | 212.4098 | 9.7837 | 96.0969 | 11.9039 | 0
2040-01-23 15:00 | 4.0045 | 99.5269 | 20.7482 | 95.3084 | 5.0154 | 90.8097 | 41.152 | 144.1807 | 9.8651 | 103.547 | 14.8569 | 0
2040-01-23 16:00 | 4.8954 | 99.5269 | 20.7551 | 103.146 | 5.0154 | 89.2998 | 42.846 | 65.9659 | 11.0864 | 115.6976 | 17.9078 | 22.6857
2040-01-23 17:00 | 4.8954 | 99.5269 | 20.7822 | 118.4637 | 4.9986 | 80.2142 | 44.9072 | 12.2159 | 11.3082 | 137.7553 | 22.7165 | 22.7752
2040-01-23 18:00 | 4.8954 | 98.8519 | 20.849 | 123.8755 | 4.9986 | 75.7566 | 46.5356 | 0 | 11.3498 | 137.4244 | 23.4999 | 14.2591
2040-01-23 19:00 | 4.8353 | 98.8519 | 20.9082 | 120.7336 | 4.9986 | 73.9896 | 47.2793 | 0 | 11.3692 | 137.4657 | 23.8334 | 4.4942
2040-01-23 20:00 | 4.8353 | 98.8519 | 20.8918 | 120.0302 | 4.9367 | 74.6373 | 47.2548 | 0 | 11.3446 | 136.6135 | 19.5633 | 21.0905
2040-01-23 21:00 | 4.8353 | 98.8519 | 20.8885 | 117.4038 | 4.9146 | 74.8634 | 47.086 | 0 | 11.3368 | 133.7219 | 18.4551 | 5.9704
2040-01-23 22:00 | 4.8353 | 98.8519 | 20.8714 | 115.0914 | 4.8859 | 72.6354 | 47.1655 | 0 | 11.302 | 126.9756 | 18.9133 | 0.2504
2040-01-23 23:00 | 4.8353 | 98.8519 | 20.824 | 111.5532 | 4.8859 | 70.5876 | 47.5366 | 0 | 11.2995 | 123.2336 | 17.4791 | 0
2040-01-23 | 4.8353 | 98.8519 | 20.7085 | 105.5233 | 4.8859 | 66.0272 | 46.5339 | 0 | 11.2936 | 122.5308 | 14.4204 | 0.21481
2040-01-24 01:00 | 4.8353 | 99.2785 | 20.6852 | 106.0359 | 4.9146 | 60.9014 | 45.4111 | 0 | 11.276 | 121.1262 | 14.0741 | 0
2040-01-24 02:00 | 4.8553 | 99.2785 | 20.6826 | 100.5987 | 4.3004 | 56.4197 | 43.6835 | 0 | 11.2821 | 120.4438 | 14.2118 | 0
2040-01-24 03:00 | 4.8553 | 99.2785 | 20.6833 | 106.0957 | 4.3004 | 53.2604 | 41.6892 | 0 | 11.2875 | 121.4413 | 14.33 | 0.095571
2040-01-24 04:00 | 4.8332 | 99.2785 | 20.6928 | 103.3941 | 4.2718 | 51.1683 | 40.5942 | 0 | 11.2947 | 121.2199 | 14.33 | 2.3346
2040-01-24 05:00 | 4.8332 | 99.2785 | 20.6876 | 108.0711 | 4.2496 | 49.4511 | 39.3035 | 0 | 11.3026 | 129.0055 | 14.33 | 14.3479
2040-01-24 06:00 | 4.8332 | 99.2785 | 20.7267 | 118.8847 | 4.2496 | 47.5437 | 38.1155 | 0.13 | 11.3189 | 129.732 | 14.8069 | 27.3967
2040-01-24 07:00 | 4.8332 | 99.2785 | 20.8469 | 118.9264 | 4.2496 | 44.9709 | 36.4079 | 2.0106 | 11.3931 | 130.8047 | 21.1604 | 29.9627
2040-01-24 08:00 | 4.8332 | 99.2785 | 20.8882 | 118.902 | 4.2496 | 42.8561 | 34.5415 | 19.518 | 11.3914 | 130.3505 | 23.1202 | 33.748
2040-01-24 09:00 | 5.5537 | 99.2785 | 20.8123 | 102.2628 | 4.2783 | 39.86 | 32.9711 | 88.1434 | 11.3664 | 127.166 | 21.0262 | 20.4686
2040-01-24 10:00 | 5.5537 | 99.2785 | 20.7757 | 99.6489 | 4.2718 | 34.7655 | 32.2488 | 163.0921 | 11.3192 | 98.9203 | 15.33 | 3.5014
2040-01-24 11:00 | 5.5537 | 99.2785 | 20.7507 | 98.8872 | 4.2718 | 31.6918 | 30.3447 | 215.7228 | 11.117 | 98.9317 | 15.0841 | 0
2040-01-24 12:00 | 5.5537 | 99.2785 | 20.7476 | 98.6412 | 4.2718 | 34.4035 | 30.4089 | 238.5871 | 11.1088 | 100.338 | 13.9559 | 0
2040-01-24 13:00 | 5.5537 | 99.2785 | 20.7533 | 98.8872 | 4.2886 | 38.4115 | 30.2761 | 226.4693 | 11.1198 | 100.9251 | 13.9559 | 0
2040-01-24 14:00 | 5.8503 | 99.2785 | 20.7756 | 98.9134 | 4.2886 | 42.7646 | 30.6603 | 184.5516 | 11.1374 | 103.1453 | 14.9386 | 0.055606
2040-01-24 15:00 | 5.8503 | 99.2785 | 20.7737 | 101.1516 | 4.2886 | 46.6108 | 30.3295 | 124.5291 | 11.1453 | 108.0217 | 15.0669 | 17.7918
2040-01-24 16:00 | 5.8503 | 101.1599 | 20.8027 | 116.0025 | 4.2886 | 45.2705 | 30.0457 | 56.0495 | 11.3438 | 122.0812 | 18.8946 | 31.0824
2040-01-24 17:00 | 5.8503 | 101.1599 | 20.8804 | 125.2521 | 4.3054 | 42.7263 | 28.757 | 12.4289 | 11.3939 | 139.2936 | 21.8431 | 25.0894
2040-01-24 18:00 | 5.8503 | 101.1599 | 20.9944 | 123.4634 | 4.3054 | 45.9186 | 27.4706 | 0.17254 | 11.443 | 138.6433 | 23.9085 | 6.6442
2040-01-24 19:00 | 5.8503 | 101.1599 | 21.0204 | 114.0327 | 4.3054 | 48.1371 | 26.4671 | 0 | 11.4785 | 138.085 | 24.1708 | 31.8953
2040-01-24 20:00 | 5.8503 | 100.5842 | 21.0354 | 124.0674 | 4.3172 | 45.7537 | 26.1307 | 0 | 11.4539 | 137.3718 | 19.0593 | 18.4983
2040-01-24 21:00 | 5.8503 | 100.5842 | 21.0302 | 109.934 | 4.3394 | 42.5949 | 26.3733 | 0 | 11.4251 | 137.48 | 19.3786 | 10.0292
2040-01-24 22:00 | 5.8503 | 100.5842 | 20.974 | 114.6781 | 4.3681 | 41.1012 | 27.2868 | 0 | 11.4025 | 133.2126 | 18.0632 | 11.5211
2040-01-24 23:00 | 5.8503 | 100.5842 | 20.9702 | 109.1079 | 4.3681 | 41.5199 | 29.032 | 0 | 11.39 | 130.8853 | 17.4124 | 0.23999
2040-01-24 | 5.8303 | 100.5842 | 20.8381 | 100.0542 | 4.3681 | 41.453 | 30.1042 | 0 | 11.3259 | 129.2087 | 17.8707 | 0.21364
2040-01-25 01:00 | 5.8303 | 100.5842 | 20.8176 | 100.2984 | 4.3681 | 41.1612 | 31.1073 | 0 | 11.1804 | 126.0454 | 17.3726 | 0
2040-01-25 02:00 | 5.9636 | 100.5842 | 20.8378 | 100.061 | 4.9991 | 41.8289 | 30.87 | 0 | 11.1564 | 126.5975 | 14.0803 | 0
2040-01-25 03:00 | 5.9636 | 100.5842 | 20.847 | 99.9876 | 4.9991 | 43.8011 | 30.4372 | 0 | 11.1513 | 125.5933 | 14.3096 | 0
2040-01-25 04:00 | 5.6307 | 100.5842 | 20.8103 | 98.6274 | 5.0277 | 45.0871 | 29.7102 | 0 | 11.1419 | 127.0942 | 14.5336 | 0.38531
2040-01-25 05:00 | 5.6307 | 100.5842 | 20.8186 | 103.3663 | 5.0662 | 46.568 | 28.7343 | 0 | 11.1404 | 132.931 | 14.9037 | 16.2709
2040-01-25 06:00 | 5.6307 | 100.5842 | 20.8207 | 111.2592 | 5.0831 | 48.1082 | 27.555 | 0.092362 | 11.1667 | 134.7648 | 15.0019 | 27.3507
2040-01-25 07:00 | 5.6107 | 100.5842 | 20.9061 | 107.3281 | 5.0322 | 50.9446 | 27.0858 | 2.4236 | 11.197 | 135.0047 | 23.3102 | 18.95
2040-01-25 08:00 | 5.6107 | 100.5842 | 20.936 | 104.9029 | 4.9399 | 54.8192 | 25.6499 | 19.2513 | 11.1832 | 134.5629 | 24.5474 | 33.1523
2040-01-25 09:00 | 5.6107 | 100.5842 | 20.8651 | 100.4755 | 4.9686 | 56.1958 | 25.3882 | 71.2204 | 11.1531 | 127.2163 | 23.2005 | 20.9283
2040-01-25 10:00 | 5.6107 | 100.5842 | 20.877 | 97.0852 | 5.0141 | 55.3144 | 25.8201 | 129.6068 | 11.1095 | 115.2042 | 15.9637 | 11.5671
2040-01-25 11:00 | 5.6107 | 100.5842 | 20.83 | 94.7934 | 5.0141 | 55.5289 | 26.008 | 173.8524 | 11.0922 | 107.6237 | 15.4204 | 0.45299
2040-01-25 12:00 | 5.6107 | 100.5842 | 20.8118 | 95.3041 | 4.9854 | 57.5975 | 28.7635 | 191.9195 | 11.0865 | 106.0006 | 14.33 | 0
2040-01-25 13:00 | 5.6107 | 100.5842 | 20.8285 | 95.8329 | 4.9854 | 58.6021 | 32.9067 | 180.7958 | 11.0933 | 103.4728 | 14.33 | 0
2040-01-25 14:00 | 5.6107 | 100.5842 | 20.8903 | 98.3393 | 4.9633 | 61.707 | 38.307 | 144.0185 | 11.1102 | 106.259 | 14.59 | 0
2040-01-25 15:00 | 5.6107 | 100.5842 | 20.9125 | 101.5162 | 4.9633 | 64.1833 | 44.523 | 96.7732 | 11.1146 | 115.6807 | 14.9482 | 6.9308
2040-01-25 16:00 | 5.6107 | 100.5842 | 20.9428 | 109.0409 | 4.9346 | 66.7139 | 49.7167 | 46.1151 | 11.1215 | 118.5692 | 16.7126 | 25.1075
2040-01-25 17:00 | 5.6107 | 100.5842 | 20.9915 | 117.8762 | 4.9346 | 65.9585 | 56.1445 | 13.7526 | 11.1328 | 122.0668 | 22.2023 | 17.6827
2040-01-25 18:00 | 5.6107 | 100.5842 | 21.04 | 123.9359 | 4.9346 | 63.0794 | 64.2631 | 0.55221 | 11.1451 | 121.9798 | 23.1056 | 4.281
2040-01-25 19:00 | 5.6107 | 100.5842 | 21.0725 | 125.9363 | 4.9346 | 61.9433 | 74.8586 | 0 | 11.1454 | 123.2308 | 22.802 | 0.47359
2040-01-25 20:00 | 5.5937 | 100.5842 | 21.0841 | 113.896 | 4.9514 | 61.3388 | 88.3026 | 0 | 11.1394 | 125.1968 | 18.1418 | 0.35675
2040-01-25 21:00 | 5.6107 | 100.5842 | 21.0838 | 112.4714 | 4.9514 | 61.269 | 104.8922 | 0 | 11.1298 | 126.2601 | 13.9559 | 0
2040-01-25 22:00 | 5.6107 | 101.2592 | 21.0165 | 105.1752 | 4.9514 | 62.8117 | 119.674 | 0 | 11.0851 | 127.1012 | 16.9479 | 0
2040-01-25 23:00 | 5.5844 | 101.2592 | 21.0032 | 103.4215 | 4.9514 | 66.1449 | 132.5948 | 0 | 11.0504 | 125.4541 | 14.4653 | 0
2040-01-25 | 0 | 101.2592 | 20.9446 | 75.3297 | 4.7025 | 70.0179 | 141.3793 | 0 | 9.7337 | 64.582 | 1.118 | 0
2040-01-26 01:00 | 0 | 101.2592 | 20.6711 | 72.2997 | 4.6869 | 74.8837 | 150.3129 | 0 | 8.6491 | 57.2083 | 2.0089 | 0
2040-01-26 02:00 | 0 | 101.2592 | 20.6826 | 67.0222 | 4.6869 | 78.3888 | 154.7988 | 0 | 8.6391 | 53.3819 | 1.118 | 0
2040-01-26 03:00 | 0 | 101.2592 | 20.9583 | 66.4842 | 4.6869 | 87.5312 | 162.7057 | 0 | 8.6307 | 45.2617 | 1.118 | 0
2040-01-26 04:00 | 0 | 101.2592 | 20.6895 | 67.0081 | 4.6869 | 92.7586 | 167.5986 | 0 | 8.6271 | 48.4838 | 1.0553 | 0
2040-01-26 05:00 | 0 | 101.2592 | 20.7032 | 67.3147 | 4.7037 | 99.1952 | 171.6413 | 0 | 8.6226 | 64.9635 | 1.118 | 0
2040-01-26 06:00 | 0 | 101.2592 | 20.6969 | 75.3497 | 4.7037 | 107.645 | 174.7227 | 0.068544 | 9.7299 | 70.6599 | 1.118 | 0
2040-01-26 07:00 | 0 | 101.2592 | 20.9815 | 76.8863 | 4.7545 | 120.3006 | 177.4783 | 2.7088 | 9.7763 | 72.0895 | 1.118 | 0
2040-01-26 08:00 | 0 | 100.1179 | 20.9559 | 77.4306 | 4.7545 | 130.3154 | 179.464 | 18.5633 | 9.7821 | 65.8309 | 1.118 | 0
2040-01-26 09:00 | 0 | 100.1179 | 20.9388 | 66.9659 | 4.7377 | 133.7154 | 181.1905 | 78.9136 | 8.6684 | 49.72 | 1.0553 | 0
2040-01-26 10:00 | 0 | 100.1179 | 20.6135 | 58.0212 | 4.7377 | 133.0584 | 174.3769 | 145.1914 | 7.2067 | 25.0154 | 1.0553 | 0
2040-01-26 11:00 | 0 | 100.1179 | 20.8429 | 56.5533 | 4.7377 | 129.7851 | 180.143 | 193.2989 | 7.2129 | 24.4438 | 1.0553 | 0
2040-01-26 12:00 | 0 | 100.1179 | 20.8514 | 57.069 | 4.7377 | 135.139 | 177.0419 | 212.7959 | 7.2026 | 24.4513 | 1.0553 | 0
2040-01-26 13:00 | 0 | 100.1179 | 20.5604 | 50.5307 | 4.709 | 142.43 | 163.5876 | 200.6172 | 7.2005 | 24.4513 | 1.0553 | 0
2040-01-26 14:00 | 0 | 100.1179 | 20.5731 | 57.8636 | 4.7312 | 158.3982 | 165.014 | 161.659 | 7.2087 | 27.8367 | 1.0553 | 0
2040-01-26 15:00 | 0 | 100.1179 | 20.5654 | 50.9661 | 4.8235 | 177.2713 | 157.562 | 108.312 | 7.215 | 39.3825 | 1.0553 | 0
2040-01-26 16:00 | 0 | 100.1179 | 20.836 | 72.7801 | 4.8522 | 196.0149 | 153.1812 | 50.4065 | 8.67 | 43.6121 | 1.0553 | 0.014888
2040-01-26 17:00 | 0 | 100.1179 | 20.5957 | 71.7829 | 4.8522 | 194.2056 | 147.6513 | 12.7009 | 9.5374 | 45.3162 | 1.0553 | 0
2040-01-26 18:00 | 0 | 100.1179 | 20.6323 | 92.5932 | 4.8354 | 193.3656 | 141.3683 | 0.35541 | 9.7738 | 45.3162 | 1.0553 | 0
2040-01-26 19:00 | 0 | 100.1179 | 20.6667 | 92.5048 | 4.7846 | 195.7259 | 141.1776 | 0 | 9.7857 | 45.2778 | 1.0553 | 0
2040-01-26 20:00 | 0 | 100.1179 | 20.636 | 76.7432 | 4.7846 | 199.0939 | 136.362 | 0 | 9.7919 | 45.2048 | 1.0553 | 0
2040-01-26 21:00 | 0 | 100.1179 | 20.6212 | 75.8867 | 4.7846 | 201.0862 | 138.7168 | 0 | 8.3487 | 44.9803 | 1.0553 | 0.0098723
2040-01-26 22:00 | 0 | 100.1179 | 20.5786 | 80.7106 | 4.7846 | 199.4423 | 145.738 | 0 | 8.3216 | 44.843 | 1.0553 | 0
2040-01-26 23:00 | 0 | 100.1179 | 20.5729 | 71.4409 | 4.6922 | 198.9657 | 141.6328 | 0 | 8.3048 | 40.2045 | 1.0553 | 0
2040-01-26 | 0 | 100.1179 | 20.5234 | 69.9976 | 4.7421 | 196.3422 | 146.055 | 0 | 8.2282 | 34.2617 | 1.0553 | 0
2040-01-27 01:00 | 0 | 100.1179 | 20.5032 | 61.3048 | 4.7253 | 198.7973 | 153.8199 | 0 | 8.2049 | 32.2632 | 1.9462 | 0
2040-01-27 02:00 | 0 | 100.1179 | 20.4782 | 59.6396 | 4.7253 | 202.824 | 157.0381 | 0 | 8.1949 | 31.9618 | 1.0553 | 0
2040-01-27 03:00 | 0 | 100.1179 | 20.4488 | 60.705 | 4.7253 | 207.2265 | 155.6491 | 0 | 8.1919 | 31.1235 | 1.0553 | 0
2040-01-27 04:00 | 0 | 100.1179 | 20.4311 | 61.4364 | 4.7253 | 209.3722 | 163.7248 | 0 | 8.1855 | 31.9128 | 1.0553 | 0
2040-01-27 05:00 | 0 | 100.1179 | 20.4275 | 61.3116 | 4.7085 | 210.6811 | 163.8532 | 0 | 8.1851 | 36.106 | 1.0553 | 0
2040-01-27 06:00 | 0 | 100.1179 | 20.4276 | 67.9445 | 4.7085 | 211.2871 | 162.7649 | 0.16736 | 8.1848 | 39.5467 | 1.0553 | 0
2040-01-27 07:00 | 0 | 100.1179 | 20.5147 | 76.9804 | 4.7085 | 218.2896 | 152.0791 | 2.8041 | 8.2064 | 39.2618 | 1.0553 | 0
2040-01-27 08:00 | 0 | 100.1179 | 20.5356 | 70.9517 | 4.7085 | 207.3531 | 162.2199 | 20.3767 | 8.1944 | 38.1455 | 1.0553 | 0
2040-01-27 09:00 | 0 | 100.1179 | 20.5369 | 57.7134 | 4.6237 | 194.4091 | 148.828 | 80.612 | 8.2039 | 25.6646 | 1.0553 | 0
2040-01-27 10:00 | 0 | 100.1179 | 20.5289 | 52.3914 | 4.33 | 182.9324 | 136.7124 | 143.9969 | 7.168 | 24.94 | 1.0553 | 0
2040-01-27 11:00 | 0 | 100.1179 | 19.4729 | 49.2052 | 4.33 | 162.1063 | 133.6022 | 183.3017 | 7.1706 | 23.3219 | 1.0553 | 0
2040-01-27 12:00 | 0 | 100.1179 | 20.4629 | 48.9305 | 4.3586 | 159.0072 | 135.0387 | 196.239 | 7.1688 | 25.2205 | 1.0553 | 0
2040-01-27 13:00 | 0 | 100.1179 | 20.4615 | 50.4963 | 4.3873 | 155.9735 | 143.4632 | 183.6829 | 7.1597 | 23.9228 | 1.0553 | 0
2040-01-27 14:00 | 0 | 100.1179 | 20.4574 | 51.1824 | 4.3873 | 175.2907 | 138.5986 | 150.609 | 7.1584 | 24.7166 | 1.0553 | 0
2040-01-27 15:00 | 0 | 100.1179 | 20.46 | 54.7925 | 4.3873 | 195.5847 | 145.2116 | 107.1778 | 7.1576 | 28.742 | 1.0553 | 0
2040-01-27 16:00 | 0 | 100.1179 | 20.4983 | 60.6998 | 4.3586 | 210.808 | 150.8614 | 51.3022 | 7.1558 | 41.0642 | 1.0553 | 0
2040-01-27 17:00 | 0 | 100.1179 | 20.5833 | 65.6919 | 4.3586 | 213.4847 | 163.7418 | 15.5007 | 8.1777 | 41.3656 | 1.0553 | 0
2040-01-27 18:00 | 0 | 100.1179 | 20.6281 | 76.9448 | 4.3754 | 219.107 | 156.9808 | 0.54749 | 8.2091 | 41.3656 | 1.0553 | 0
2040-01-27 19:00 | 0 | 100.1179 | 20.6621 | 64.6757 | 4.4263 | 223.2441 | 155.4237 | 0 | 8.2083 | 41.3656 | 1.0553 | 0
2040-01-27 20:00 | 0 | 100.1179 | 20.6606 | 73.9935 | 4.4263 | 207.4972 | 162.8236 | 0 | 8.1891 | 41.4386 | 1.0553 | 0
2040-01-27 21:00 | 0 | 100.5191 | 20.6681 | 67.8129 | 4.4263 | 197.9943 | 167.8425 | 0 | 8.1966 | 41.4386 | 1.0553 | 0
2040-01-27 22:00 | 0 | 100.5191 | 19.6258 | 59.215 | 4.4263 | 188.0651 | 168.058 | 0 | 8.1756 | 40.0704 | 1.0553 | 0
2040-01-27 23:00 | 0 | 100.5191 | 19.6059 | 57.5164 | 4.4263 | 183.3074 | 168.8079 | 0 | 8.1748 | 34.7825 | 1.0553 | 0
2040-01-27 | 0 | 100.5191 | 19.5004 | 57.1865 | 4.4094 | 175.9908 | 168.9096 | 0 | 8.1155 | 31.4819 | 1.0553 | 0
2040-01-28 01:00 | 0 | 100.5191 | 19.48 | 56.4818 | 4.4263 | 181.7578 | 152.5835 | 0 | 8.0946 | 28.9667 | 1.0553 | 0
2040-01-28 02:00 | 0 | 100.5191 | 19.4719 | 53.4086 | 4.4094 | 178.8703 | 148.9244 | 0 | 8.0889 | 27.9017 | 1.0553 | 0
2040-01-28 03:00 | 0 | 100.5191 | 19.4779 | 56.9769 | 4.4094 | 180.1983 | 154.8923 | 0 | 8.0784 | 26.305 | 1.0553 | 0
2040-01-28 04:00 | 0 | 100.5191 | 19.4976 | 54.2307 | 4.4094 | 186.3637 | 153.0467 | 0 | 8.077 | 26.6269 | 1.0553 | 0
2040-01-28 05:00 | 0 | 100.5191 | 20.0617 | 56.247 | 4.4263 | 186.7808 | 148.6475 | 0 | 8.0646 | 29.369 | 1.0553 | 0
2040-01-28 06:00 | 0 | 100.5191 | 19.5354 | 58.1494 | 4.4263 | 187.9368 | 144.618 | 0.055362 | 8.0757 | 34.0715 | 1.0553 | 0
2040-01-28 07:00 | 0 | 100.5191 | 19.6353 | 59.9622 | 4.4263 | 213.5315 | 135.5753 | 4.154 | 7.104 | 33.7343 | 1.0553 | 0
2040-01-28 08:00 | 0 | 100.5191 | 19.6468 | 60.0854 | 4.4094 | 229.8411 | 125.1411 | 28.6882 | 7.1209 | 20.7444 | 1.0553 | 0
2040-01-28 09:00 | 0 | 100.5191 | 19.6547 | 45.889 | 4.4316 | 221.9149 | 125.6279 | 101.795 | 6.1085 | 12.9656 | 1.0553 | 0
2040-01-28 10:00 | 0 | 100.5191 | 19.6227 | 42.3995 | 4.4484 | 219.8824 | 124.4914 | 174.7733 | 6.1163 | 12.953 | 1.0553 | 0
2040-01-28 11:00 | 0 | 100.5191 | 18.5861 | 39.1766 | 4.4197 | 213.7939 | 126.9022 | 223.4139 | 6.1179 | 13.2334 | 1.0553 | 0
2040-01-28 12:00 | 0 | 100.5191 | 18.5689 | 38.7331 | 4.4197 | 217.2916 | 132.189 | 236.3814 | 6.1163 | 12.953 | 1.0553 | 0
2040-01-28 13:00 | 0 | 100.5191 | 18.5643 | 39.3859 | 4.4197 | 230.5339 | 138.2342 | 237.4632 | 6.1071 | 13.6175 | 1.0553 | 0
2040-01-28 14:00 | 0 | 100.5191 | 18.5657 | 40.8585 | 4.4197 | 232.1356 | 148.6623 | 196.4021 | 7.1287 | 13.8039 | 1.0553 | 0
2040-01-28 15:00 | 0 | 100.5191 | 18.5696 | 44.765 | 4.4197 | 237.803 | 160.5594 | 138.9856 | 7.1306 | 23.4954 | 1.0553 | 0
2040-01-28 16:00 | 0 | 100.5191 | 19.6425 | 45.9916 | 4.4484 | 237.0787 | 164.0084 | 77.2256 | 7.1319 | 29.3587 | 1.0553 | 0
2040-01-28 17:00 | 0 | 100.5191 | 20.746 | 58.5574 | 4.9593 | 212.1394 | 164.746 | 23.3216 | 7.768 | 39.2392 | 1.4219 | 0
2040-01-28 18:00 | 0 | 100.5191 | 20.8537 | 67.1504 | 4.9593 | 177.8941 | 163.8425 | 0.69644 | 7.7607 | 44.2933 | 1.921 | 0
2040-01-28 19:00 | 0 | 100.5191 | 20.8728 | 68.2475 | 4.9593 | 161.4938 | 158.2665 | 0 | 7.7517 | 44.1265 | 1.6856 | 0
2040-01-28 20:00 | 0 | 100.5191 | 20.8741 | 68.1161 | 4.9593 | 158.3553 | 151.5487 | 0 | 7.7609 | 42.735 | 1.118 | 0
2040-01-28 21:00 | 0 | 100.5191 | 20.8628 | 67.3882 | 4.9593 | 160.1944 | 141.7126 | 0 | 7.7697 | 38.7963 | 2.0089 | 0
2040-01-28 22:00 | 0 | 100.5191 | 20.8441 | 65.2634 | 4.9593 | 155.9427 | 136.6681 | 0 | 7.7646 | 36.772 | 1.118 | 0
2040-01-28 23:00 | 0 | 101.2592 | 21.0754 | 65.8141 | 4.9593 | 151.1357 | 143.4592 | 0 | 7.7656 | 31.8431 | 1.118 | 0
2040-01-28 | 0 | 102.4005 | 20.6898 | 65.0381 | 4.9475 | 144.1681 | 133.7815 | 0 | 7.7545 | 28.6403 | 1.118 | 0
2040-01-29 01:00 | 0 | 102.4005 | 20.7011 | 63.2193 | 4.9475 | 141.6815 | 134.95 | 0 | 7.5999 | 27.5679 | 1.118 | 0
2040-01-29 02:00 | 0 | 102.4005 | 20.6099 | 62.138 | 4.8837 | 146.0831 | 141.8988 | 0 | 7.388 | 28.2607 | 1.118 | 0
2040-01-29 03:00 | 0 | 102.4005 | 20.673 | 62.5731 | 4.7193 | 138.7255 | 138.8236 | 0 | 7.387 | 29.3382 | 1.118 | 0
2040-01-29 04:00 | 0 | 102.4005 | 20.6385 | 62.176 | 4.7044 | 137.3667 | 137.5189 | 0 | 7.3821 | 34.7481 | 1.8374 | 0
2040-01-29 05:00 | 0 | 102.4005 | 20.8274 | 77.9657 | 4.8235 | 140.6969 | 140.5315 | 0 | 7.3783 | 42.9065 | 4.1284 | 0
2040-01-29 06:00 | 0 | 102.4005 | 20.5897 | 81.4967 | 4.8067 | 136.736 | 130.244 | 0.084089 | 7.4031 | 55.5931 | 7.0227 | 0
2040-01-29 07:00 | 3.328 | 102.4005 | 20.7478 | 82.4772 | 4.8067 | 141.4506 | 120.3594 | 2.8048 | 8.4155 | 60.8551 | 6.1718 | 0
2040-01-29 08:00 | 3.328 | 101.2592 | 20.9548 | 81.015 | 4.8235 | 141.1827 | 112.0977 | 16.5842 | 7.3968 | 59.3976 | 6.1718 | 0
2040-01-29 09:00 | 3.328 | 101.2592 | 21.0013 | 73.7652 | 4.8235 | 139.2303 | 106.0921 | 87.3338 | 7.2325 | 51.906 | 6.1718 | 0
2040-01-29 10:00 | 1.3684 | 101.2592 | 20.9564 | 61.1252 | 4.8014 | 136.2272 | 99.6119 | 169.9668 | 7.2209 | 47.6889 | 6.1318 | 0
2040-01-29 11:00 | 1.3684 | 101.2592 | 20.934 | 52.6933 | 4.742 | 133.322 | 93.5177 | 230.0086 | 7.2256 | 42.7862 | 6.1318 | 0
2040-01-29 12:00 | 1.3684 | 101.2592 | 20.8365 | 43.6678 | 4.742 | 137.9374 | 91.915 | 257.4182 | 6.4901 | 41.2676 | 6.1318 | 0
2040-01-29 13:00 | 2.9256 | 101.2592 | 20.823 | 43.8157 | 4.742 | 144.0789 | 92.1896 | 254.3295 | 7.2197 | 39.9567 | 6.5552 | 0
2040-01-29 14:00 | 2.6075 | 101.2592 | 20.8208 | 46.961 | 4.8301 | 149.5792 | 96.1995 | 214.0944 | 7.222 | 44.1499 | 8.6904 | 0
2040-01-29 15:00 | 2.6075 | 100.5191 | 20.8123 | 63.172 | 4.8301 | 153.3974 | 99.8258 | 159.2603 | 7.6449 | 49.912 | 8.6904 | 0
2040-01-29 16:00 | 2.6075 | 100.5191 | 20.6712 | 71.8387 | 4.8301 | 152.4294 | 106.4185 | 86.8677 | 8.0796 | 63.8762 | 9.3411 | 0
2040-01-29 17:00 | 2.6075 | 100.5191 | 20.8995 | 89.5406 | 4.8301 | 141.792 | 112.5626 | 25.9089 | 8.0918 | 68.6932 | 8.6904 | 0
2040-01-29 18:00 | 2.6075 | 100.5191 | 21.0962 | 104.3712 | 4.8301 | 137.225 | 117.8672 | 0.75889 | 8.0974 | 68.9863 | 8.6904 | 0
2040-01-29 19:00 | 2.6075 | 100.5191 | 21.1249 | 92.5115 | 4.0401 | 138.3414 | 117.8276 | 0 | 8.0972 | 63.241 | 9.3411 | 0
2040-01-29 20:00 | 2.6075 | 99.3778 | 21.1307 | 98.1295 | 3.9514 | 145.1091 | 114.7564 | 0 | 8.0933 | 61.8863 | 8.6904 | 0
2040-01-29 21:00 | 3.2112 | 99.3778 | 21.0547 | 87.2767 | 3.8591 | 151.3142 | 110.9224 | 0 | 8.0929 | 57.6179 | 8.0923 | 0
2040-01-29 22:00 | 0.829 | 99.3778 | 21.1041 | 79.619 | 3.8591 | 154.6955 | 107.2662 | 0 | 7.4923 | 54.9275 | 7.5875 | 0
2040-01-29 23:00 | 0 | 99.3778 | 21.0955 | 71.6148 | 3.837 | 155.1372 | 105.4775 | 0 | 7.1037 | 53.2194 | 6.9367 | 0

## 63
Datetime | Coal & Lignite & Oil | Nuclear | Other nonRES | Other RES | Biofuels | Wind Onshore | Wind Offshore | Hydro | Solar | Methane & Hydrogen | DSR | Adequacy
2040-01-18 | 0.2507 | 99.2004 | 7.9772 | 20.5189 | 4.9523 | 219.2844 | 133.6126 | 71.5125 | 0 | 48.4112 | 7.8837 | 0
2040-01-18 01:00 | 0.2507 | 99.2004 | 7.9672 | 20.4955 | 5.0056 | 219.2996 | 133.8732 | 72.3471 | 0 | 48.3034 | 6.2947 | 0
2040-01-18 02:00 | 0.2507 | 99.2004 | 7.9625 | 20.4903 | 5.0056 | 220.8883 | 133.2654 | 70.1934 | 0 | 48.5865 | 5.2567 | 0
2040-01-18 03:00 | 0.2507 | 99.2004 | 7.9534 | 20.4938 | 4.9523 | 224.9676 | 132.8396 | 70.7855 | 0 | 48.7785 | 5.4295 | 0
2040-01-18 04:00 | 0.2507 | 99.2004 | 7.9523 | 20.4992 | 4.9576 | 227.8184 | 131.7829 | 69.6674 | 0 | 49.7794 | 5.4295 | 0
2040-01-18 05:00 | 0.2507 | 99.2004 | 7.9498 | 20.4825 | 5.0277 | 228.6803 | 131.2183 | 75.5782 | 0 | 57.0936 | 6.7967 | 0
2040-01-18 06:00 | 0.2582 | 99.2004 | 7.9696 | 20.4797 | 4.9289 | 225.7713 | 130.241 | 83.1489 | 0.18881 | 60.0414 | 8.3103 | 0
2040-01-18 07:00 | 0.2582 | 99.2004 | 8 | 20.5503 | 4.9289 | 217.9184 | 127.664 | 81.2181 | 3.756 | 59.9858 | 13.3126 | 0
2040-01-18 08:00 | 0.2582 | 99.2004 | 7.8686 | 20.5703 | 4.9289 | 201.3468 | 124.5791 | 84.6256 | 43.1737 | 59.4488 | 14.355 | 0
2040-01-18 09:00 | 0.2307 | 99.2004 | 7.8563 | 20.5301 | 4.9068 | 174.7428 | 125.2772 | 73.6571 | 148.1284 | 46.4118 | 10.6211 | 0
2040-01-18 10:00 | 0.2307 | 99.2004 | 6.8346 | 20.4817 | 4.8709 | 147.5119 | 129.1377 | 60.6432 | 257.0554 | 32.3815 | 9.3974 | 0
2040-01-18 11:00 | 0.2307 | 99.2004 | 6.8305 | 20.4698 | 4.8422 | 123.9462 | 133.2293 | 53.2869 | 331.1365 | 31.3427 | 9.3974 | 0
2040-01-18 12:00 | 0.2307 | 99.2004 | 6.8309 | 20.454 | 4.8422 | 116.9238 | 138.5982 | 54.7347 | 361.9391 | 26.155 | 9.7228 | 0
2040-01-18 13:00 | 0.2307 | 99.2004 | 6.829 | 20.4426 | 4.8422 | 119.3466 | 141.4004 | 53.8773 | 338.3724 | 26.0868 | 9.7839 | 0
2040-01-18 14:00 | 0.2307 | 99.2004 | 7.8595 | 20.4735 | 4.8774 | 131.4562 | 142.4758 | 57.2139 | 265.3599 | 26.0616 | 9.7839 | 0
2040-01-18 15:00 | 0.2307 | 99.2004 | 8.9413 | 20.4737 | 4.9834 | 149.9429 | 140.8818 | 74.3908 | 156.5102 | 42.0375 | 10.5661 | 0
2040-01-18 16:00 | 0.74585 | 99.2004 | 8.9508 | 20.5338 | 4.9834 | 171.4086 | 135.6312 | 95.6322 | 45.4525 | 67.8018 | 14.5223 | 0
2040-01-18 17:00 | 0.74585 | 99.2004 | 8.9537 | 20.5649 | 4.9834 | 189.2629 | 127.1947 | 104.7048 | 6.1471 | 90.5057 | 15.4153 | 0
2040-01-18 18:00 | 0.74585 | 99.2004 | 8.9543 | 20.612 | 4.9834 | 199.3803 | 118.5607 | 92.7487 | 0 | 91.1453 | 18.5373 | 0
2040-01-18 19:00 | 0.74585 | 99.2004 | 8.9486 | 20.6369 | 4.9834 | 201.864 | 107.2763 | 105.905 | 0 | 91.3828 | 17.9747 | 0
2040-01-18 20:00 | 0.74585 | 99.2004 | 8.9367 | 19.6716 | 4.9133 | 197.5247 | 95.1863 | 93.6547 | 0 | 91.6181 | 15.8343 | 0
2040-01-18 21:00 | 0.74585 | 99.2004 | 8.9338 | 20.6539 | 4.9133 | 195.6878 | 85.6194 | 92.2487 | 0 | 90.9045 | 14.0901 | 0
2040-01-18 22:00 | 0.2582 | 98.5254 | 8.9235 | 20.6359 | 4.9355 | 192.3705 | 77.411 | 84.7704 | 0 | 90.3436 | 13.0452 | 0
2040-01-18 23:00 | 0.2307 | 98.5254 | 8.9307 | 20.6132 | 4.9355 | 196.435 | 73.045 | 83.6592 | 0 | 84.7605 | 11.7151 | 0
2040-01-19 | 0.2307 | 98.5254 | 8.9008 | 20.6011 | 5.0224 | 196.2804 | 69.9959 | 74.6113 | 0 | 80.8144 | 10.6699 | 0
2040-01-19 01:00 | 0.2307 | 98.5254 | 8.8885 | 20.5859 | 5.0106 | 195.87 | 68.8091 | 78.2616 | 0 | 71.1043 | 9.9977 | 0
2040-01-19 02:00 | 0.2307 | 98.5254 | 8.8796 | 20.5596 | 5.0106 | 193.8777 | 69.1684 | 73.9438 | 0 | 70.7864 | 9.7318 | 0
2040-01-19 03:00 | 0.2307 | 98.5254 | 8.8753 | 20.56 | 4.9404 | 192.42 | 69.8152 | 70.6747 | 0 | 65.94 | 8.6542 | 0
2040-01-19 04:00 | 0.2307 | 98.5254 | 8.8743 | 20.5583 | 4.9286 | 192.3775 | 70.9987 | 71.7517 | 0 | 70.1526 | 8.4439 | 0
2040-01-19 05:00 | 0.2307 | 98.5254 | 8.8738 | 20.5931 | 4.9987 | 192.1901 | 73.049 | 80.6198 | 0 | 88.1842 | 8.0245 | 0
2040-01-19 06:00 | 0.76585 | 98.5254 | 8.8914 | 20.6421 | 5.0274 | 189.6536 | 74.4547 | 88.8394 | 0.16422 | 87.9385 | 12.39 | 0
2040-01-19 07:00 | 0.76585 | 98.5254 | 8.9201 | 20.7518 | 5.0274 | 182.7023 | 74.7552 | 88.1924 | 3.1919 | 93.9183 | 13.8946 | 0
2040-01-19 08:00 | 0.76585 | 98.5254 | 8.9174 | 20.7693 | 5.0274 | 170.0589 | 73.6099 | 89.6923 | 26.9856 | 95.5564 | 13.6135 | 0
2040-01-19 09:00 | 0.76585 | 98.9519 | 8.8983 | 20.8285 | 4.9626 | 153.5257 | 73.2589 | 84.1234 | 105.9465 | 91.6169 | 8.3075 | 0
2040-01-19 10:00 | 0.14 | 98.9519 | 7.849 | 20.7696 | 4.9404 | 139.144 | 71.7102 | 69.7823 | 193.1224 | 82.4925 | 6.1707 | 0
2040-01-19 11:00 | 0.14 | 97.8519 | 7.8475 | 20.7508 | 4.9021 | 131.5303 | 69.6251 | 65.7947 | 257.6533 | 66.9622 | 4.0623 | 0
2040-01-19 12:00 | 0.14 | 97.8519 | 7.8429 | 20.7386 | 4.8735 | 131.3917 | 69.5373 | 58.7666 | 286.3038 | 62.0694 | 4.0623 | 0
2040-01-19 13:00 | 0.14 | 97.8519 | 7.8609 | 20.7263 | 4.8735 | 134.9436 | 69.4494 | 62.8201 | 271.0143 | 63.5224 | 4.0623 | 0
2040-01-19 14:00 | 0.14 | 97.8519 | 8.8924 | 20.7921 | 5.0159 | 141.1853 | 70.2626 | 65.116 | 216.3602 | 70.7916 | 4.5121 | 0
2040-01-19 15:00 | 0.76585 | 97.8519 | 9.0502 | 19.9384 | 5.0159 | 151.3002 | 71.2964 | 77.3558 | 129.7032 | 97.1532 | 7.3274 | 0
2040-01-19 16:00 | 0.76585 | 97.8519 | 9.064 | 20.8304 | 5.0159 | 167.74 | 73.7179 | 96.1934 | 42.9139 | 103.5635 | 10.0126 | 0
2040-01-19 17:00 | 0.76585 | 99.9077 | 9.0776 | 20.8831 | 4.9872 | 178.7923 | 75.2856 | 101.6377 | 6.5379 | 104.4229 | 8.9946 | 0
2040-01-19 18:00 | 0.76585 | 99.9077 | 9.0787 | 20.9125 | 4.9872 | 185.633 | 76.4577 | 97.8796 | 0 | 104.8481 | 10.215 | 0
2040-01-19 19:00 | 0.76585 | 99.9077 | 9.0702 | 20.9439 | 4.9143 | 189.4418 | 78.7026 | 91.4671 | 0 | 105.9111 | 9.4016 | 0
2040-01-19 20:00 | 0.76585 | 99.9077 | 9.0617 | 20.8806 | 4.9143 | 190.7501 | 81.1396 | 86.5225 | 0 | 105.7772 | 6.0965 | 0
2040-01-19 21:00 | 0.65515 | 99.9077 | 9.0613 | 20.8203 | 4.822 | 193.0153 | 83.5919 | 79.4709 | 0 | 98.8849 | 5.9426 | 0
2040-01-19 22:00 | 0.7161 | 99.5876 | 9.0349 | 20.7542 | 4.4656 | 196.0246 | 85.3785 | 75.1325 | 0 | 92.5019 | 4.4445 | 0
2040-01-19 23:00 | 0.7161 | 99.5876 | 9.0403 | 20.833 | 4.4656 | 202.2872 | 87.5058 | 65.8155 | 0 | 85.8759 | 4.1527 | 0
2040-01-20 | 0.7161 | 99.5876 | 9.0114 | 20.7777 | 4.4488 | 203.9361 | 88.3195 | 59.2021 | 0 | 75.9414 | 4.1527 | 0
2040-01-20 01:00 | 0.7161 | 99.5876 | 9.0033 | 20.76 | 4.5243 | 203.9606 | 89.116 | 56.4702 | 0 | 68.4609 | 4.1527 | 0
2040-01-20 02:00 | 0.7161 | 99.5876 | 9.0024 | 20.7364 | 4.4696 | 201.0993 | 88.9211 | 56.9162 | 0 | 65.1431 | 4.1527 | 0
2040-01-20 03:00 | 0.7161 | 99.5876 | 8.9963 | 19.6603 | 4.4696 | 197.6794 | 89.6525 | 54.025 | 0 | 65.0377 | 4.0623 | 0
2040-01-20 04:00 | 0.7161 | 99.5876 | 8.9921 | 20.6856 | 4.4795 | 195.0248 | 90.9247 | 58.3631 | 0 | 67.8591 | 4.0623 | 0
2040-01-20 05:00 | 0.66906 | 99.5876 | 8.9887 | 20.6704 | 4.5497 | 191.9962 | 91.8483 | 60.3332 | 0 | 68.7952 | 4.1527 | 0
2040-01-20 06:00 | 0.65515 | 99.5876 | 8.9891 | 19.6353 | 4.4826 | 186.6303 | 92.7135 | 63.6015 | 0.093498 | 78.9185 | 4.1527 | 0
2040-01-20 07:00 | 0.65515 | 98.9933 | 8.993 | 20.7587 | 4.473 | 180.6061 | 93.4098 | 67.0671 | 4.746 | 86.4788 | 5.2001 | 0
2040-01-20 08:00 | 0.59419 | 98.9933 | 8.843 | 20.7598 | 4.4826 | 170.345 | 90.2944 | 65.2958 | 28.6825 | 84.365 | 4.3092 | 0
2040-01-20 09:00 | 0.43381 | 98.9933 | 8.7104 | 20.764 | 3.6929 | 160.1124 | 96.5772 | 59.3679 | 85.4541 | 70.8128 | 4.0623 | 0
2040-01-20 10:00 | 0.19987 | 98.9933 | 8.701 | 20.715 | 3.7151 | 154.8491 | 97.03 | 51.4682 | 145.6877 | 57.4634 | 4.0623 | 0
2040-01-20 11:00 | 0.14 | 98.9933 | 8.6943 | 20.6403 | 3.7319 | 150.7421 | 98.4862 | 48.5978 | 191.3299 | 53.9791 | 4.0623 | 0
2040-01-20 12:00 | 0.14 | 98.9933 | 8.6894 | 19.635 | 3.7605 | 150.2169 | 99.9252 | 44.8751 | 219.4531 | 52.9578 | 4.0623 | 0
2040-01-20 13:00 | 0.14 | 98.9933 | 8.6767 | 20.3022 | 3.7605 | 153.8347 | 97.3954 | 55.0474 | 214.6857 | 51.8155 | 4.0623 | 0
2040-01-20 14:00 | 0.14 | 98.9933 | 8.6772 | 18.7092 | 3.8307 | 145.2745 | 99.4052 | 55.5822 | 175.6166 | 62.1235 | 4.0623 | 0
2040-01-20 15:00 | 0.14 | 98.9933 | 8.8256 | 20.6428 | 3.8474 | 159.5582 | 107.025 | 56.4332 | 109.1008 | 67.6155 | 4.0623 | 0
2040-01-20 16:00 | 0.1608 | 98.9933 | 8.9569 | 20.7166 | 3.8707 | 170.6296 | 107.6816 | 64.712 | 38.5142 | 76.8496 | 5.1985 | 0
2040-01-20 17:00 | 0.1608 | 98.9933 | 8.9585 | 20.7974 | 3.807 | 180.2256 | 105.9681 | 72.3452 | 7.8363 | 81.8706 | 4.2245 | 0
2040-01-20 18:00 | 0.1608 | 98.9933 | 8.9608 | 20.4351 | 3.807 | 190.0174 | 97.3925 | 71.0986 | 0.25881 | 82.4812 | 4.9599 | 0
2040-01-20 19:00 | 0.14756 | 98.9933 | 8.9462 | 20.848 | 3.88 | 195.4984 | 97.207 | 73.2233 | 0 | 80.3652 | 4.1527 | 0
2040-01-20 20:00 | 0.14756 | 100.1346 | 8.9428 | 19.8174 | 3.88 | 194.8028 | 86.1385 | 72.1442 | 0 | 77.5468 | 4.2245 | 0
2040-01-20 21:00 | 0.68275 | 99.9933 | 8.9531 | 19.7712 | 3.9022 | 189.9176 | 80.6723 | 65.1076 | 0 | 74.8642 | 4.9599 | 0
2040-01-20 22:00 | 0.68275 | 99.9933 | 8.8229 | 20.766 | 3.88 | 189.405 | 79.0109 | 64.7753 | 0 | 73.3862 | 4.2245 | 0
2040-01-20 23:00 | 0.68275 | 99.9933 | 8.831 | 19.7632 | 3.88 | 182.4182 | 73.8855 | 58.3735 | 0 | 70.388 | 4.1527 | 0
2040-01-21 | 0.68275 | 99.9933 | 8.9917 | 20.6228 | 4.0727 | 178.93 | 72.6043 | 80.9218 | 0 | 65.5843 | 7.3679 | 0
2040-01-21 01:00 | 0.68275 | 99.9933 | 8.9794 | 20.5735 | 4.0727 | 172.1707 | 70.5776 | 81.9343 | 0 | 72.7728 | 7.6783 | 0
2040-01-21 02:00 | 0.68275 | 99.9933 | 8.982 | 20.563 | 4.0559 | 165.9115 | 67.4594 | 77.0727 | 0 | 82.5003 | 7.5301 | 0
2040-01-21 03:00 | 0.68275 | 99.9933 | 8.9759 | 20.5055 | 4.039 | 162.9741 | 65.1585 | 76.4373 | 0 | 74.0378 | 7.5864 | 0
2040-01-21 04:00 | 0.68275 | 100.6683 | 8.9834 | 20.533 | 4.039 | 163.513 | 62.4795 | 81.3613 | 0 | 71.244 | 8.6601 | 0
2040-01-21 05:00 | 0.68275 | 100.6683 | 8.9882 | 20.5393 | 4.039 | 162.8774 | 59.8297 | 76.5154 | 0 | 75.7137 | 7.2602 | 0
2040-01-21 06:00 | 0.72157 | 100.6683 | 8.9965 | 20.5727 | 4.039 | 158.9754 | 59.0915 | 76.831 | 0.17527 | 75.3677 | 9.6834 | 0
2040-01-21 07:00 | 0.69943 | 100.6683 | 9.0023 | 20.68 | 3.8585 | 148.9108 | 60.6644 | 73.0094 | 3.8403 | 74.2159 | 9.6199 | 0
2040-01-21 08:00 | 0.76038 | 100.6683 | 9.0074 | 20.7002 | 3.8585 | 139.7492 | 66.1074 | 80.7472 | 27.4114 | 70.5262 | 11.5656 | 0
2040-01-21 09:00 | 0.74038 | 100.6683 | 9.0079 | 20.6495 | 4.6485 | 127.9213 | 73.0698 | 73.8747 | 104.9281 | 68.416 | 11.0282 | 0
2040-01-21 10:00 | 0.74038 | 100.6683 | 8.8812 | 20.6349 | 4.6485 | 119.5399 | 77.762 | 60.2096 | 191.9526 | 62.8281 | 10.373 | 0
2040-01-21 11:00 | 0.74038 | 100.6683 | 8.8754 | 20.6219 | 4.829 | 116.0985 | 81.2136 | 57.0742 | 253.537 | 61.7864 | 10.373 | 0
2040-01-21 12:00 | 0.74038 | 100.6683 | 8.8711 | 20.6221 | 4.829 | 121.2655 | 83.8475 | 56.4367 | 280.6314 | 61.7714 | 8.8215 | 0
2040-01-21 13:00 | 0.74038 | 100.6683 | 8.8552 | 20.6212 | 4.829 | 126.6288 | 85.6526 | 56.7582 | 262.9521 | 62.6639 | 8.9389 | 0
2040-01-21 14:00 | 0.71824 | 100.6683 | 8.8578 | 20.6701 | 4.9045 | 132.39 | 87.4327 | 75.3748 | 206.9498 | 62.3934 | 8.3064 | 0
2040-01-21 15:00 | 0.71824 | 100.6683 | 8.8665 | 20.6792 | 4.9045 | 140.5872 | 89.903 | 71.5411 | 130.1522 | 72.4655 | 8.3968 | 0
2040-01-21 16:00 | 0.74038 | 100.6683 | 8.9978 | 20.6967 | 4.9045 | 152.8988 | 95.2362 | 75.731 | 50.4207 | 73.2547 | 10.9937 | 0
2040-01-21 17:00 | 0.74038 | 100.6683 | 9.0132 | 20.7819 | 4.511 | 162.6602 | 103.8005 | 82.2793 | 10.9116 | 69.6232 | 10.5036 | 0
2040-01-21 18:00 | 0.74038 | 100.6683 | 9.0116 | 20.8115 | 4.4444 | 168.556 | 113.1096 | 100.4483 | 0.17254 | 69.2997 | 10.0475 | 0
2040-01-21 19:00 | 0.74038 | 100.6683 | 8.9978 | 20.8666 | 4.4444 | 175.329 | 120.2016 | 94.2555 | 0 | 69.4839 | 11.4624 | 0
2040-01-21 20:00 | 0.74038 | 99.5269 | 8.9964 | 20.9079 | 4.4444 | 177.7717 | 124.7652 | 92.3518 | 0 | 67.2555 | 9.7019 | 0
2040-01-21 21:00 | 0.72038 | 99.5269 | 8.9985 | 20.915 | 4.4444 | 177.1935 | 127.1485 | 97.9339 | 0 | 69.2782 | 8.7505 | 0
2040-01-21 22:00 | 0.72038 | 99.5269 | 8.9992 | 20.8783 | 4.4666 | 174.314 | 126.87 | 100.0063 | 0 | 57.6882 | 12.0946 | 0
2040-01-21 23:00 | 0.72038 | 99.5269 | 9 | 20.8255 | 4.4666 | 174.1532 | 127.7432 | 84.8173 | 0 | 55.0297 | 8.6268 | 0
2040-01-22 | 0.72038 | 99.5269 | 8.9826 | 20.6614 | 4.4666 | 172.2543 | 125.4054 | 83.464 | 0 | 57.0594 | 7.3679 | 0
2040-01-22 01:00 | 0.32156 | 99.5269 | 8.8446 | 20.6456 | 4.5367 | 173.9678 | 124.5791 | 80.5729 | 0 | 57.1372 | 9.2075 | 0
2040-01-22 02:00 | 0.14428 | 99.5269 | 8.8377 | 20.6488 | 4.4613 | 177.3218 | 122.9585 | 79.9719 | 0 | 53.0579 | 7.4583 | 0
2040-01-22 03:00 | 0.14428 | 99.5269 | 8.9585 | 20.6428 | 4.4613 | 180.8348 | 123.9367 | 74.7076 | 0 | 52.9923 | 7.1738 | 0
2040-01-22 04:00 | 0.14428 | 99.5269 | 8.9558 | 20.6819 | 4.4613 | 182.3253 | 125.4531 | 75.7572 | 0 | 60.8614 | 7.4583 | 0
2040-01-22 05:00 | 0.1 | 99.5269 | 8.9512 | 20.7042 | 4.4613 | 183.1754 | 126.4406 | 73.7828 | 0 | 56.1276 | 7.1924 | 0
2040-01-22 06:00 | 0.1 | 99.5269 | 8.9735 | 20.7348 | 4.4613 | 185.2372 | 124.6957 | 77.409 | 0.19936 | 62.9333 | 8.2208 | 0
2040-01-22 07:00 | 0.1 | 99.5269 | 8.9853 | 20.8226 | 4.6418 | 187.7664 | 120.9549 | 84.6492 | 5.2955 | 65.3862 | 13.7607 | 0
2040-01-22 08:00 | 0.1 | 99.5269 | 8.6327 | 20.8526 | 4.6418 | 185.5774 | 115.567 | 73.9397 | 28.6611 | 69.0171 | 13.7926 | 0
2040-01-22 09:00 | 0.12 | 99.3306 | 7.5874 | 20.7926 | 4.542 | 177.6604 | 110.7322 | 68.1875 | 109.4484 | 72.5906 | 9.109 | 0
2040-01-22 10:00 | 0.12 | 96.7484 | 7.5665 | 20.7839 | 4.5151 | 170.2688 | 104.7187 | 51.5113 | 210.9232 | 53.3984 | 6.9077 | 0
2040-01-22 11:00 | 0.12 | 96.7484 | 7.5668 | 20.7228 | 4.4864 | 165.4732 | 97.6097 | 43.4295 | 288.8701 | 48.1642 | 6.1866 | 0
2040-01-22 12:00 | 0.12 | 96.7484 | 7.5625 | 20.7059 | 4.4306 | 167.87 | 92.004 | 37.4619 | 325.7214 | 45.7527 | 5.4908 | 0
2040-01-22 13:00 | 0.12 | 96.7484 | 7.558 | 20.6927 | 4.4575 | 173.6399 | 87.4273 | 37.7424 | 309.9118 | 47.4945 | 7.1573 | 0
2040-01-22 14:00 | 0.12 | 99.5269 | 7.5611 | 20.7881 | 4.5741 | 179.3747 | 85.361 | 43.9804 | 247.8856 | 50.5308 | 7.7136 | 0
2040-01-22 15:00 | 0.71835 | 99.5269 | 8.7448 | 20.7842 | 4.6442 | 184.7461 | 84.2126 | 63.602 | 157.0232 | 69.5123 | 9.771 | 0
2040-01-22 16:00 | 0.71835 | 99.5269 | 8.8525 | 20.7846 | 4.6442 | 190.9845 | 84.4578 | 80.9131 | 58.554 | 90.9763 | 14.4681 | 0
2040-01-22 17:00 | 0.71835 | 99.5269 | 8.8577 | 20.7738 | 4.9641 | 193.7776 | 86.3417 | 100.4967 | 11.3819 | 94.4539 | 16.7843 | 0
2040-01-22 18:00 | 0.71835 | 99.5269 | 10.1483 | 20.8386 | 4.9641 | 191.5793 | 87.5233 | 111.2168 | 0.28756 | 93.4375 | 17.0462 | 0
2040-01-22 19:00 | 0.71835 | 99.5269 | 10.1706 | 20.866 | 4.9641 | 188.8279 | 87.9378 | 108.6246 | 0 | 92.1503 | 16.9744 | 0
2040-01-22 20:00 | 0.71835 | 99.5269 | 10.263 | 20.9021 | 4.9641 | 183.7856 | 86.2488 | 100.1417 | 0 | 81.46 | 13.011 | 0
2040-01-22 21:00 | 0.73835 | 99.5269 | 10.0571 | 20.9159 | 4.9641 | 177.6851 | 84.158 | 90.8278 | 0 | 75.4705 | 11.016 | 0
2040-01-22 22:00 | 0.73835 | 99.5269 | 10.0185 | 20.8635 | 4.9641 | 168.4332 | 80.3334 | 93.1933 | 0 | 75.7387 | 11.8352 | 0
2040-01-22 23:00 | 0.73835 | 99.5269 | 9.8241 | 20.8361 | 4.9641 | 162.1688 | 77.6331 | 92.3612 | 0 | 81.0521 | 11.8732 | 0
2040-01-23 | 0.73835 | 99.5269 | 9.953 | 20.7658 | 4.9641 | 152.5933 | 73.0502 | 92.5067 | 0 | 75.9549 | 8.3655 | 0
2040-01-23 01:00 | 0.73835 | 99.5269 | 9.9709 | 20.731 | 4.9355 | 143.8069 | 68.916 | 92.3722 | 0 | 79.335 | 8.7771 | 0
2040-01-23 02:00 | 0.71835 | 99.5269 | 10.0244 | 20.7217 | 4.9408 | 135.9735 | 64.6644 | 92.5402 | 0 | 83.7127 | 9.0653 | 0
2040-01-23 03:00 | 0.71835 | 99.5269 | 10.1734 | 20.7166 | 4.9576 | 130.1863 | 62.1658 | 88.8238 | 0 | 75.7983 | 8.6124 | 0
2040-01-23 04:00 | 0.71835 | 99.5269 | 10.1583 | 20.703 | 4.9576 | 125.2679 | 60.6096 | 95.8538 | 0 | 81.5504 | 10.2725 | 0
2040-01-23 05:00 | 0.71835 | 99.5269 | 10.1607 | 20.7023 | 4.9576 | 120.7123 | 60.0108 | 109.9864 | 0 | 90.1667 | 11.2102 | 0
2040-01-23 06:00 | 0.71835 | 99.5269 | 10.1863 | 20.7097 | 4.9408 | 116.9411 | 58.9946 | 107.0522 | 0.18995 | 101.8244 | 11.2702 | 0
2040-01-23 07:00 | 0.71835 | 99.5269 | 10.2627 | 20.803 | 5.0109 | 112.2396 | 58.1205 | 116.6863 | 2.7918 | 104.9318 | 17.4583 | 0
2040-01-23 08:00 | 0.71835 | 99.5269 | 10.2764 | 20.7914 | 5.0109 | 106.3064 | 56.8261 | 113.1702 | 19.1379 | 104.2245 | 18.4583 | 0
2040-01-23 09:00 | 0.7793 | 99.5269 | 10.0288 | 20.7643 | 4.9088 | 98.5324 | 54.2305 | 95.6641 | 95.9484 | 104.4972 | 18.0819 | 0
2040-01-23 10:00 | 0.7793 | 99.5269 | 8.7468 | 20.7806 | 4.8445 | 87.7973 | 50.4963 | 88.0512 | 183.7308 | 97.5903 | 12.8743 | 0
2040-01-23 11:00 | 0.8068 | 99.5269 | 8.7472 | 20.7117 | 4.8731 | 79.4615 | 46.4212 | 81.5606 | 247.0321 | 92.65 | 12.7839 | 0
2040-01-23 12:00 | 0.8068 | 99.5269 | 8.746 | 20.699 | 4.9289 | 79.1944 | 44.3106 | 80.2214 | 275.9843 | 92.199 | 11.7839 | 0
2040-01-23 13:00 | 0.8068 | 99.5269 | 8.7466 | 20.7322 | 4.9121 | 82.2325 | 42.4823 | 76.5042 | 262.0935 | 90.9096 | 11.7911 | 0
2040-01-23 14:00 | 1.8491 | 99.5269 | 9.7837 | 20.7424 | 4.9822 | 87.1679 | 41.0006 | 78.4143 | 212.4098 | 96.0969 | 11.9039 | 0
2040-01-23 15:00 | 4.0045 | 99.5269 | 9.8651 | 20.7482 | 5.0154 | 90.8097 | 41.152 | 95.3084 | 144.1807 | 103.547 | 14.8569 | 0
2040-01-23 16:00 | 4.8954 | 99.5269 | 11.0864 | 20.7551 | 5.0154 | 89.2998 | 42.846 | 103.146 | 65.9659 | 115.6976 | 17.9078 | 22.6857
2040-01-23 17:00 | 4.8954 | 99.5269 | 11.3082 | 20.7822 | 4.9986 | 80.2142 | 44.9072 | 118.4637 | 12.2159 | 137.7553 | 22.7165 | 22.7752
2040-01-23 18:00 | 4.8954 | 98.8519 | 11.3498 | 20.849 | 4.9986 | 75.7566 | 46.5356 | 123.8755 | 0 | 137.4244 | 23.4999 | 14.2591
2040-01-23 19:00 | 4.8353 | 98.8519 | 11.3692 | 20.9082 | 4.9986 | 73.9896 | 47.2793 | 120.7336 | 0 | 137.4657 | 23.8334 | 4.4942
2040-01-23 20:00 | 4.8353 | 98.8519 | 11.3446 | 20.8918 | 4.9367 | 74.6373 | 47.2548 | 120.0302 | 0 | 136.6135 | 19.5633 | 21.0905
2040-01-23 21:00 | 4.8353 | 98.8519 | 11.3368 | 20.8885 | 4.9146 | 74.8634 | 47.086 | 117.4038 | 0 | 133.7219 | 18.4551 | 5.9704
2040-01-23 22:00 | 4.8353 | 98.8519 | 11.302 | 20.8714 | 4.8859 | 72.6354 | 47.1655 | 115.0914 | 0 | 126.9756 | 18.9133 | 0.2504
2040-01-23 23:00 | 4.8353 | 98.8519 | 11.2995 | 20.824 | 4.8859 | 70.5876 | 47.5366 | 111.5532 | 0 | 123.2336 | 17.4791 | 0
2040-01-24 | 4.8353 | 98.8519 | 11.2936 | 20.7085 | 4.8859 | 66.0272 | 46.5339 | 105.5233 | 0 | 122.5308 | 14.4204 | 0.21481
2040-01-24 01:00 | 4.8353 | 99.2785 | 11.276 | 20.6852 | 4.9146 | 60.9014 | 45.4111 | 106.0359 | 0 | 121.1262 | 14.0741 | 0
2040-01-24 02:00 | 4.8553 | 99.2785 | 11.2821 | 20.6826 | 4.3004 | 56.4197 | 43.6835 | 100.5987 | 0 | 120.4438 | 14.2118 | 0
2040-01-24 03:00 | 4.8553 | 99.2785 | 11.2875 | 20.6833 | 4.3004 | 53.2604 | 41.6892 | 106.0957 | 0 | 121.4413 | 14.33 | 0.095571
2040-01-24 04:00 | 4.8332 | 99.2785 | 11.2947 | 20.6928 | 4.2718 | 51.1683 | 40.5942 | 103.3941 | 0 | 121.2199 | 14.33 | 2.3346
2040-01-24 05:00 | 4.8332 | 99.2785 | 11.3026 | 20.6876 | 4.2496 | 49.4511 | 39.3035 | 108.0711 | 0 | 129.0055 | 14.33 | 14.3479
2040-01-24 06:00 | 4.8332 | 99.2785 | 11.3189 | 20.7267 | 4.2496 | 47.5437 | 38.1155 | 118.8847 | 0.13 | 129.732 | 14.8069 | 27.3967
2040-01-24 07:00 | 4.8332 | 99.2785 | 11.3931 | 20.8469 | 4.2496 | 44.9709 | 36.4079 | 118.9264 | 2.0106 | 130.8047 | 21.1604 | 29.9627
2040-01-24 08:00 | 4.8332 | 99.2785 | 11.3914 | 20.8882 | 4.2496 | 42.8561 | 34.5415 | 118.902 | 19.518 | 130.3505 | 23.1202 | 33.748
2040-01-24 09:00 | 5.5537 | 99.2785 | 11.3664 | 20.8123 | 4.2783 | 39.86 | 32.9711 | 102.2628 | 88.1434 | 127.166 | 21.0262 | 20.4686
2040-01-24 10:00 | 5.5537 | 99.2785 | 11.3192 | 20.7757 | 4.2718 | 34.7655 | 32.2488 | 99.6489 | 163.0921 | 98.9203 | 15.33 | 3.5014
2040-01-24 11:00 | 5.5537 | 99.2785 | 11.117 | 20.7507 | 4.2718 | 31.6918 | 30.3447 | 98.8872 | 215.7228 | 98.9317 | 15.0841 | 0
2040-01-24 12:00 | 5.5537 | 99.2785 | 11.1088 | 20.7476 | 4.2718 | 34.4035 | 30.4089 | 98.6412 | 238.5871 | 100.338 | 13.9559 | 0
2040-01-24 13:00 | 5.5537 | 99.2785 | 11.1198 | 20.7533 | 4.2886 | 38.4115 | 30.2761 | 98.8872 | 226.4693 | 100.9251 | 13.9559 | 0
2040-01-24 14:00 | 5.8503 | 99.2785 | 11.1374 | 20.7756 | 4.2886 | 42.7646 | 30.6603 | 98.9134 | 184.5516 | 103.1453 | 14.9386 | 0.055606
2040-01-24 15:00 | 5.8503 | 99.2785 | 11.1453 | 20.7737 | 4.2886 | 46.6108 | 30.3295 | 101.1516 | 124.5291 | 108.0217 | 15.0669 | 17.7918
2040-01-24 16:00 | 5.8503 | 101.1599 | 11.3438 | 20.8027 | 4.2886 | 45.2705 | 30.0457 | 116.0025 | 56.0495 | 122.0812 | 18.8946 | 31.0824
2040-01-24 17:00 | 5.8503 | 101.1599 | 11.3939 | 20.8804 | 4.3054 | 42.7263 | 28.757 | 125.2521 | 12.4289 | 139.2936 | 21.8431 | 25.0894
2040-01-24 18:00 | 5.8503 | 101.1599 | 11.443 | 20.9944 | 4.3054 | 45.9186 | 27.4706 | 123.4634 | 0.17254 | 138.6433 | 23.9085 | 6.6442
2040-01-24 19:00 | 5.8503 | 101.1599 | 11.4785 | 21.0204 | 4.3054 | 48.1371 | 26.4671 | 114.0327 | 0 | 138.085 | 24.1708 | 31.8953
2040-01-24 20:00 | 5.8503 | 100.5842 | 11.4539 | 21.0354 | 4.3172 | 45.7537 | 26.1307 | 124.0674 | 0 | 137.3718 | 19.0593 | 18.4983
2040-01-24 21:00 | 5.8503 | 100.5842 | 11.4251 | 21.0302 | 4.3394 | 42.5949 | 26.3733 | 109.934 | 0 | 137.48 | 19.3786 | 10.0292
2040-01-24 22:00 | 5.8503 | 100.5842 | 11.4025 | 20.974 | 4.3681 | 41.1012 | 27.2868 | 114.6781 | 0 | 133.2126 | 18.0632 | 11.5211
2040-01-24 23:00 | 5.8503 | 100.5842 | 11.39 | 20.9702 | 4.3681 | 41.5199 | 29.032 | 109.1079 | 0 | 130.8853 | 17.4124 | 0.23999
2040-01-25 | 5.8303 | 100.5842 | 11.3259 | 20.8381 | 4.3681 | 41.453 | 30.1042 | 100.0542 | 0 | 129.2087 | 17.8707 | 0.21364
2040-01-25 01:00 | 5.8303 | 100.5842 | 11.1804 | 20.8176 | 4.3681 | 41.1612 | 31.1073 | 100.2984 | 0 | 126.0454 | 17.3726 | 0
2040-01-25 02:00 | 5.9636 | 100.5842 | 11.1564 | 20.8378 | 4.9991 | 41.8289 | 30.87 | 100.061 | 0 | 126.5975 | 14.0803 | 0
2040-01-25 03:00 | 5.9636 | 100.5842 | 11.1513 | 20.847 | 4.9991 | 43.8011 | 30.4372 | 99.9876 | 0 | 125.5933 | 14.3096 | 0
2040-01-25 04:00 | 5.6307 | 100.5842 | 11.1419 | 20.8103 | 5.0277 | 45.0871 | 29.7102 | 98.6274 | 0 | 127.0942 | 14.5336 | 0.38531
2040-01-25 05:00 | 5.6307 | 100.5842 | 11.1404 | 20.8186 | 5.0662 | 46.568 | 28.7343 | 103.3663 | 0 | 132.931 | 14.9037 | 16.2709
2040-01-25 06:00 | 5.6307 | 100.5842 | 11.1667 | 20.8207 | 5.0831 | 48.1082 | 27.555 | 111.2592 | 0.092362 | 134.7648 | 15.0019 | 27.3507
2040-01-25 07:00 | 5.6107 | 100.5842 | 11.197 | 20.9061 | 5.0322 | 50.9446 | 27.0858 | 107.3281 | 2.4236 | 135.0047 | 23.3102 | 18.95
2040-01-25 08:00 | 5.6107 | 100.5842 | 11.1832 | 20.936 | 4.9399 | 54.8192 | 25.6499 | 104.9029 | 19.2513 | 134.5629 | 24.5474 | 33.1523
2040-01-25 09:00 | 5.6107 | 100.5842 | 11.1531 | 20.8651 | 4.9686 | 56.1958 | 25.3882 | 100.4755 | 71.2204 | 127.2163 | 23.2005 | 20.9283
2040-01-25 10:00 | 5.6107 | 100.5842 | 11.1095 | 20.877 | 5.0141 | 55.3144 | 25.8201 | 97.0852 | 129.6068 | 115.2042 | 15.9637 | 11.5671
2040-01-25 11:00 | 5.6107 | 100.5842 | 11.0922 | 20.83 | 5.0141 | 55.5289 | 26.008 | 94.7934 | 173.8524 | 107.6237 | 15.4204 | 0.45299
2040-01-25 12:00 | 5.6107 | 100.5842 | 11.0865 | 20.8118 | 4.9854 | 57.5975 | 28.7635 | 95.3041 | 191.9195 | 106.0006 | 14.33 | 0
2040-01-25 13:00 | 5.6107 | 100.5842 | 11.0933 | 20.8285 | 4.9854 | 58.6021 | 32.9067 | 95.8329 | 180.7958 | 103.4728 | 14.33 | 0
2040-01-25 14:00 | 5.6107 | 100.5842 | 11.1102 | 20.8903 | 4.9633 | 61.707 | 38.307 | 98.3393 | 144.0185 | 106.259 | 14.59 | 0
2040-01-25 15:00 | 5.6107 | 100.5842 | 11.1146 | 20.9125 | 4.9633 | 64.1833 | 44.523 | 101.5162 | 96.7732 | 115.6807 | 14.9482 | 6.9308
2040-01-25 16:00 | 5.6107 | 100.5842 | 11.1215 | 20.9428 | 4.9346 | 66.7139 | 49.7167 | 109.0409 | 46.1151 | 118.5692 | 16.7126 | 25.1075
2040-01-25 17:00 | 5.6107 | 100.5842 | 11.1328 | 20.9915 | 4.9346 | 65.9585 | 56.1445 | 117.8762 | 13.7526 | 122.0668 | 22.2023 | 17.6827
2040-01-25 18:00 | 5.6107 | 100.5842 | 11.1451 | 21.04 | 4.9346 | 63.0794 | 64.2631 | 123.9359 | 0.55221 | 121.9798 | 23.1056 | 4.281
2040-01-25 19:00 | 5.6107 | 100.5842 | 11.1454 | 21.0725 | 4.9346 | 61.9433 | 74.8586 | 125.9363 | 0 | 123.2308 | 22.802 | 0.47359
2040-01-25 20:00 | 5.5937 | 100.5842 | 11.1394 | 21.0841 | 4.9514 | 61.3388 | 88.3026 | 113.896 | 0 | 125.1968 | 18.1418 | 0.35675
2040-01-25 21:00 | 5.6107 | 100.5842 | 11.1298 | 21.0838 | 4.9514 | 61.269 | 104.8922 | 112.4714 | 0 | 126.2601 | 13.9559 | 0
2040-01-25 22:00 | 5.6107 | 101.2592 | 11.0851 | 21.0165 | 4.9514 | 62.8117 | 119.674 | 105.1752 | 0 | 127.1012 | 16.9479 | 0
2040-01-25 23:00 | 5.5844 | 101.2592 | 11.0504 | 21.0032 | 4.9514 | 66.1449 | 132.5948 | 103.4215 | 0 | 125.4541 | 14.4653 | 0
2040-01-26 | 0 | 101.2592 | 9.7337 | 20.9446 | 4.7025 | 70.0179 | 141.3793 | 75.3297 | 0 | 64.582 | 1.118 | 0
2040-01-26 01:00 | 0 | 101.2592 | 8.6491 | 20.6711 | 4.6869 | 74.8837 | 150.3129 | 72.2997 | 0 | 57.2083 | 2.0089 | 0
2040-01-26 02:00 | 0 | 101.2592 | 8.6391 | 20.6826 | 4.6869 | 78.3888 | 154.7988 | 67.0222 | 0 | 53.3819 | 1.118 | 0
2040-01-26 03:00 | 0 | 101.2592 | 8.6307 | 20.9583 | 4.6869 | 87.5312 | 162.7057 | 66.4842 | 0 | 45.2617 | 1.118 | 0
2040-01-26 04:00 | 0 | 101.2592 | 8.6271 | 20.6895 | 4.6869 | 92.7586 | 167.5986 | 67.0081 | 0 | 48.4838 | 1.0553 | 0
2040-01-26 05:00 | 0 | 101.2592 | 8.6226 | 20.7032 | 4.7037 | 99.1952 | 171.6413 | 67.3147 | 0 | 64.9635 | 1.118 | 0
2040-01-26 06:00 | 0 | 101.2592 | 9.7299 | 20.6969 | 4.7037 | 107.645 | 174.7227 | 75.3497 | 0.068544 | 70.6599 | 1.118 | 0
2040-01-26 07:00 | 0 | 101.2592 | 9.7763 | 20.9815 | 4.7545 | 120.3006 | 177.4783 | 76.8863 | 2.7088 | 72.0895 | 1.118 | 0
2040-01-26 08:00 | 0 | 100.1179 | 9.7821 | 20.9559 | 4.7545 | 130.3154 | 179.464 | 77.4306 | 18.5633 | 65.8309 | 1.118 | 0
2040-01-26 09:00 | 0 | 100.1179 | 8.6684 | 20.9388 | 4.7377 | 133.7154 | 181.1905 | 66.9659 | 78.9136 | 49.72 | 1.0553 | 0
2040-01-26 10:00 | 0 | 100.1179 | 7.2067 | 20.6135 | 4.7377 | 133.0584 | 174.3769 | 58.0212 | 145.1914 | 25.0154 | 1.0553 | 0
2040-01-26 11:00 | 0 | 100.1179 | 7.2129 | 20.8429 | 4.7377 | 129.7851 | 180.143 | 56.5533 | 193.2989 | 24.4438 | 1.0553 | 0
2040-01-26 12:00 | 0 | 100.1179 | 7.2026 | 20.8514 | 4.7377 | 135.139 | 177.0419 | 57.069 | 212.7959 | 24.4513 | 1.0553 | 0
2040-01-26 13:00 | 0 | 100.1179 | 7.2005 | 20.5604 | 4.709 | 142.43 | 163.5876 | 50.5307 | 200.6172 | 24.4513 | 1.0553 | 0
2040-01-26 14:00 | 0 | 100.1179 | 7.2087 | 20.5731 | 4.7312 | 158.3982 | 165.014 | 57.8636 | 161.659 | 27.8367 | 1.0553 | 0
2040-01-26 15:00 | 0 | 100.1179 | 7.215 | 20.5654 | 4.8235 | 177.2713 | 157.562 | 50.9661 | 108.312 | 39.3825 | 1.0553 | 0
2040-01-26 16:00 | 0 | 100.1179 | 8.67 | 20.836 | 4.8522 | 196.0149 | 153.1812 | 72.7801 | 50.4065 | 43.6121 | 1.0553 | 0.014888
2040-01-26 17:00 | 0 | 100.1179 | 9.5374 | 20.5957 | 4.8522 | 194.2056 | 147.6513 | 71.7829 | 12.7009 | 45.3162 | 1.0553 | 0
2040-01-26 18:00 | 0 | 100.1179 | 9.7738 | 20.6323 | 4.8354 | 193.3656 | 141.3683 | 92.5932 | 0.35541 | 45.3162 | 1.0553 | 0
2040-01-26 19:00 | 0 | 100.1179 | 9.7857 | 20.6667 | 4.7846 | 195.7259 | 141.1776 | 92.5048 | 0 | 45.2778 | 1.0553 | 0
2040-01-26 20:00 | 0 | 100.1179 | 9.7919 | 20.636 | 4.7846 | 199.0939 | 136.362 | 76.7432 | 0 | 45.2048 | 1.0553 | 0
2040-01-26 21:00 | 0 | 100.1179 | 8.3487 | 20.6212 | 4.7846 | 201.0862 | 138.7168 | 75.8867 | 0 | 44.9803 | 1.0553 | 0.0098723
2040-01-26 22:00 | 0 | 100.1179 | 8.3216 | 20.5786 | 4.7846 | 199.4423 | 145.738 | 80.7106 | 0 | 44.843 | 1.0553 | 0
2040-01-26 23:00 | 0 | 100.1179 | 8.3048 | 20.5729 | 4.6922 | 198.9657 | 141.6328 | 71.4409 | 0 | 40.2045 | 1.0553 | 0
2040-01-27 | 0 | 100.1179 | 8.2282 | 20.5234 | 4.7421 | 196.3422 | 146.055 | 69.9976 | 0 | 34.2617 | 1.0553 | 0
2040-01-27 01:00 | 0 | 100.1179 | 8.2049 | 20.5032 | 4.7253 | 198.7973 | 153.8199 | 61.3048 | 0 | 32.2632 | 1.9462 | 0
2040-01-27 02:00 | 0 | 100.1179 | 8.1949 | 20.4782 | 4.7253 | 202.824 | 157.0381 | 59.6396 | 0 | 31.9618 | 1.0553 | 0
2040-01-27 03:00 | 0 | 100.1179 | 8.1919 | 20.4488 | 4.7253 | 207.2265 | 155.6491 | 60.705 | 0 | 31.1235 | 1.0553 | 0
2040-01-27 04:00 | 0 | 100.1179 | 8.1855 | 20.4311 | 4.7253 | 209.3722 | 163.7248 | 61.4364 | 0 | 31.9128 | 1.0553 | 0
2040-01-27 05:00 | 0 | 100.1179 | 8.1851 | 20.4275 | 4.7085 | 210.6811 | 163.8532 | 61.3116 | 0 | 36.106 | 1.0553 | 0
2040-01-27 06:00 | 0 | 100.1179 | 8.1848 | 20.4276 | 4.7085 | 211.2871 | 162.7649 | 67.9445 | 0.16736 | 39.5467 | 1.0553 | 0
2040-01-27 07:00 | 0 | 100.1179 | 8.2064 | 20.5147 | 4.7085 | 218.2896 | 152.0791 | 76.9804 | 2.8041 | 39.2618 | 1.0553 | 0
2040-01-27 08:00 | 0 | 100.1179 | 8.1944 | 20.5356 | 4.7085 | 207.3531 | 162.2199 | 70.9517 | 20.3767 | 38.1455 | 1.0553 | 0
2040-01-27 09:00 | 0 | 100.1179 | 8.2039 | 20.5369 | 4.6237 | 194.4091 | 148.828 | 57.7134 | 80.612 | 25.6646 | 1.0553 | 0
2040-01-27 10:00 | 0 | 100.1179 | 7.168 | 20.5289 | 4.33 | 182.9324 | 136.7124 | 52.3914 | 143.9969 | 24.94 | 1.0553 | 0
2040-01-27 11:00 | 0 | 100.1179 | 7.1706 | 19.4729 | 4.33 | 162.1063 | 133.6022 | 49.2052 | 183.3017 | 23.3219 | 1.0553 | 0
2040-01-27 12:00 | 0 | 100.1179 | 7.1688 | 20.4629 | 4.3586 | 159.0072 | 135.0387 | 48.9305 | 196.239 | 25.2205 | 1.0553 | 0
2040-01-27 13:00 | 0 | 100.1179 | 7.1597 | 20.4615 | 4.3873 | 155.9735 | 143.4632 | 50.4963 | 183.6829 | 23.9228 | 1.0553 | 0
2040-01-27 14:00 | 0 | 100.1179 | 7.1584 | 20.4574 | 4.3873 | 175.2907 | 138.5986 | 51.1824 | 150.609 | 24.7166 | 1.0553 | 0
2040-01-27 15:00 | 0 | 100.1179 | 7.1576 | 20.46 | 4.3873 | 195.5847 | 145.2116 | 54.7925 | 107.1778 | 28.742 | 1.0553 | 0
2040-01-27 16:00 | 0 | 100.1179 | 7.1558 | 20.4983 | 4.3586 | 210.808 | 150.8614 | 60.6998 | 51.3022 | 41.0642 | 1.0553 | 0
2040-01-27 17:00 | 0 | 100.1179 | 8.1777 | 20.5833 | 4.3586 | 213.4847 | 163.7418 | 65.6919 | 15.5007 | 41.3656 | 1.0553 | 0
2040-01-27 18:00 | 0 | 100.1179 | 8.2091 | 20.6281 | 4.3754 | 219.107 | 156.9808 | 76.9448 | 0.54749 | 41.3656 | 1.0553 | 0
2040-01-27 19:00 | 0 | 100.1179 | 8.2083 | 20.6621 | 4.4263 | 223.2441 | 155.4237 | 64.6757 | 0 | 41.3656 | 1.0553 | 0
2040-01-27 20:00 | 0 | 100.1179 | 8.1891 | 20.6606 | 4.4263 | 207.4972 | 162.8236 | 73.9935 | 0 | 41.4386 | 1.0553 | 0
2040-01-27 21:00 | 0 | 100.5191 | 8.1966 | 20.6681 | 4.4263 | 197.9943 | 167.8425 | 67.8129 | 0 | 41.4386 | 1.0553 | 0
2040-01-27 22:00 | 0 | 100.5191 | 8.1756 | 19.6258 | 4.4263 | 188.0651 | 168.058 | 59.215 | 0 | 40.0704 | 1.0553 | 0
2040-01-27 23:00 | 0 | 100.5191 | 8.1748 | 19.6059 | 4.4263 | 183.3074 | 168.8079 | 57.5164 | 0 | 34.7825 | 1.0553 | 0
2040-01-28 | 0 | 100.5191 | 8.1155 | 19.5004 | 4.4094 | 175.9908 | 168.9096 | 57.1865 | 0 | 31.4819 | 1.0553 | 0
2040-01-28 01:00 | 0 | 100.5191 | 8.0946 | 19.48 | 4.4263 | 181.7578 | 152.5835 | 56.4818 | 0 | 28.9667 | 1.0553 | 0
2040-01-28 02:00 | 0 | 100.5191 | 8.0889 | 19.4719 | 4.4094 | 178.8703 | 148.9244 | 53.4086 | 0 | 27.9017 | 1.0553 | 0
2040-01-28 03:00 | 0 | 100.5191 | 8.0784 | 19.4779 | 4.4094 | 180.1983 | 154.8923 | 56.9769 | 0 | 26.305 | 1.0553 | 0
2040-01-28 04:00 | 0 | 100.5191 | 8.077 | 19.4976 | 4.4094 | 186.3637 | 153.0467 | 54.2307 | 0 | 26.6269 | 1.0553 | 0
2040-01-28 05:00 | 0 | 100.5191 | 8.0646 | 20.0617 | 4.4263 | 186.7808 | 148.6475 | 56.247 | 0 | 29.369 | 1.0553 | 0
2040-01-28 06:00 | 0 | 100.5191 | 8.0757 | 19.5354 | 4.4263 | 187.9368 | 144.618 | 58.1494 | 0.055362 | 34.0715 | 1.0553 | 0
2040-01-28 07:00 | 0 | 100.5191 | 7.104 | 19.6353 | 4.4263 | 213.5315 | 135.5753 | 59.9622 | 4.154 | 33.7343 | 1.0553 | 0
2040-01-28 08:00 | 0 | 100.5191 | 7.1209 | 19.6468 | 4.4094 | 229.8411 | 125.1411 | 60.0854 | 28.6882 | 20.7444 | 1.0553 | 0
2040-01-28 09:00 | 0 | 100.5191 | 6.1085 | 19.6547 | 4.4316 | 221.9149 | 125.6279 | 45.889 | 101.795 | 12.9656 | 1.0553 | 0
2040-01-28 10:00 | 0 | 100.5191 | 6.1163 | 19.6227 | 4.4484 | 219.8824 | 124.4914 | 42.3995 | 174.7733 | 12.953 | 1.0553 | 0
2040-01-28 11:00 | 0 | 100.5191 | 6.1179 | 18.5861 | 4.4197 | 213.7939 | 126.9022 | 39.1766 | 223.4139 | 13.2334 | 1.0553 | 0
2040-01-28 12:00 | 0 | 100.5191 | 6.1163 | 18.5689 | 4.4197 | 217.2916 | 132.189 | 38.7331 | 236.3814 | 12.953 | 1.0553 | 0
2040-01-28 13:00 | 0 | 100.5191 | 6.1071 | 18.5643 | 4.4197 | 230.5339 | 138.2342 | 39.3859 | 237.4632 | 13.6175 | 1.0553 | 0
2040-01-28 14:00 | 0 | 100.5191 | 7.1287 | 18.5657 | 4.4197 | 232.1356 | 148.6623 | 40.8585 | 196.4021 | 13.8039 | 1.0553 | 0
2040-01-28 15:00 | 0 | 100.5191 | 7.1306 | 18.5696 | 4.4197 | 237.803 | 160.5594 | 44.765 | 138.9856 | 23.4954 | 1.0553 | 0
2040-01-28 16:00 | 0 | 100.5191 | 7.1319 | 19.6425 | 4.4484 | 237.0787 | 164.0084 | 45.9916 | 77.2256 | 29.3587 | 1.0553 | 0
2040-01-28 17:00 | 0 | 100.5191 | 7.768 | 20.746 | 4.9593 | 212.1394 | 164.746 | 58.5574 | 23.3216 | 39.2392 | 1.4219 | 0
2040-01-28 18:00 | 0 | 100.5191 | 7.7607 | 20.8537 | 4.9593 | 177.8941 | 163.8425 | 67.1504 | 0.69643 | 44.2933 | 1.921 | 0
2040-01-28 19:00 | 0 | 100.5191 | 7.7517 | 20.8728 | 4.9593 | 161.4938 | 158.2665 | 68.2475 | 0 | 44.1265 | 1.6856 | 0
2040-01-28 20:00 | 0 | 100.5191 | 7.7609 | 20.8741 | 4.9593 | 158.3553 | 151.5487 | 68.1161 | 0 | 42.735 | 1.118 | 0
2040-01-28 21:00 | 0 | 100.5191 | 7.7697 | 20.8628 | 4.9593 | 160.1944 | 141.7126 | 67.3882 | 0 | 38.7963 | 2.0089 | 0
2040-01-28 22:00 | 0 | 100.5191 | 7.7646 | 20.8441 | 4.9593 | 155.9427 | 136.6681 | 65.2634 | 0 | 36.772 | 1.118 | 0
2040-01-28 23:00 | 0 | 101.2592 | 7.7656 | 21.0754 | 4.9593 | 151.1357 | 143.4592 | 65.8141 | 0 | 31.8431 | 1.118 | 0
2040-01-29 | 0 | 102.4005 | 7.7545 | 20.6898 | 4.9475 | 144.1681 | 133.7815 | 65.0381 | 0 | 28.6403 | 1.118 | 0
2040-01-29 01:00 | 0 | 102.4005 | 7.5999 | 20.7011 | 4.9475 | 141.6815 | 134.95 | 63.2193 | 0 | 27.5679 | 1.118 | 0
2040-01-29 02:00 | 0 | 102.4005 | 7.388 | 20.6099 | 4.8837 | 146.0831 | 141.8988 | 62.138 | 0 | 28.2607 | 1.118 | 0
2040-01-29 03:00 | 0 | 102.4005 | 7.387 | 20.673 | 4.7193 | 138.7255 | 138.8236 | 62.5731 | 0 | 29.3382 | 1.118 | 0
2040-01-29 04:00 | 0 | 102.4005 | 7.3821 | 20.6385 | 4.7044 | 137.3667 | 137.5189 | 62.176 | 0 | 34.7481 | 1.8374 | 0
2040-01-29 05:00 | 0 | 102.4005 | 7.3783 | 20.8274 | 4.8235 | 140.6969 | 140.5315 | 77.9657 | 0 | 42.9065 | 4.1284 | 0
2040-01-29 06:00 | 0 | 102.4005 | 7.4031 | 20.5897 | 4.8067 | 136.736 | 130.244 | 81.4967 | 0.084089 | 55.5931 | 7.0227 | 0
2040-01-29 07:00 | 3.328 | 102.4005 | 8.4155 | 20.7478 | 4.8067 | 141.4506 | 120.3594 | 82.4772 | 2.8048 | 60.8551 | 6.1718 | 0
2040-01-29 08:00 | 3.328 | 101.2592 | 7.3968 | 20.9548 | 4.8235 | 141.1827 | 112.0977 | 81.015 | 16.5842 | 59.3976 | 6.1718 | 0
2040-01-29 09:00 | 3.328 | 101.2592 | 7.2325 | 21.0013 | 4.8235 | 139.2303 | 106.0921 | 73.7652 | 87.3338 | 51.906 | 6.1718 | 0
2040-01-29 10:00 | 1.3684 | 101.2592 | 7.2209 | 20.9564 | 4.8014 | 136.2272 | 99.6119 | 61.1252 | 169.9668 | 47.6889 | 6.1318 | 0
2040-01-29 11:00 | 1.3684 | 101.2592 | 7.2256 | 20.934 | 4.742 | 133.322 | 93.5177 | 52.6933 | 230.0086 | 42.7862 | 6.1318 | 0
2040-01-29 12:00 | 1.3684 | 101.2592 | 6.4901 | 20.8365 | 4.742 | 137.9374 | 91.915 | 43.6678 | 257.4182 | 41.2676 | 6.1318 | 0
2040-01-29 13:00 | 2.9256 | 101.2592 | 7.2197 | 20.823 | 4.742 | 144.0789 | 92.1896 | 43.8157 | 254.3295 | 39.9567 | 6.5552 | 0
2040-01-29 14:00 | 2.6075 | 101.2592 | 7.222 | 20.8208 | 4.8301 | 149.5792 | 96.1995 | 46.961 | 214.0944 | 44.1499 | 8.6904 | 0
2040-01-29 15:00 | 2.6075 | 100.5191 | 7.6449 | 20.8123 | 4.8301 | 153.3974 | 99.8258 | 63.172 | 159.2603 | 49.912 | 8.6904 | 0
2040-01-29 16:00 | 2.6075 | 100.5191 | 8.0796 | 20.6712 | 4.8301 | 152.4294 | 106.4185 | 71.8387 | 86.8677 | 63.8762 | 9.3411 | 0
2040-01-29 17:00 | 2.6075 | 100.5191 | 8.0918 | 20.8995 | 4.8301 | 141.792 | 112.5626 | 89.5406 | 25.9089 | 68.6932 | 8.6904 | 0
2040-01-29 18:00 | 2.6075 | 100.5191 | 8.0974 | 21.0962 | 4.8301 | 137.225 | 117.8672 | 104.3712 | 0.75889 | 68.9863 | 8.6904 | 0
2040-01-29 19:00 | 2.6075 | 100.5191 | 8.0972 | 21.1249 | 4.0401 | 138.3414 | 117.8276 | 92.5115 | 0 | 63.241 | 9.3411 | 0
2040-01-29 20:00 | 2.6075 | 99.3778 | 8.0933 | 21.1307 | 3.9514 | 145.1091 | 114.7564 | 98.1295 | 0 | 61.8863 | 8.6904 | 0
2040-01-29 21:00 | 3.2112 | 99.3778 | 8.0929 | 21.0547 | 3.8591 | 151.3142 | 110.9224 | 87.2767 | 0 | 57.6179 | 8.0923 | 0
2040-01-29 22:00 | 0.829 | 99.3778 | 7.4923 | 21.1041 | 3.8591 | 154.6955 | 107.2662 | 79.619 | 0 | 54.9275 | 7.5875 | 0
2040-01-29 23:00 | 0 | 99.3778 | 7.1037 | 21.0955 | 3.837 | 155.1372 | 105.4775 | 71.6148 | 0 | 53.2194 | 6.9367 | 0
2040-01-30 | 0 | 99.3778 | 7.1041 | 21.0349 | 3.8563 | 153.6634 | 101.6933 | 68.1442 | 0 | 50.6028 | 6.6067 | 0
2040-01-30 01:00 | 0 | 99.3778 | 7.0958 | 20.9426 | 3.8529 | 152.4288 | 100.2476 | 68.1183 | 0 | 47.7506 | 5.7063 | 0
2040-01-30 02:00 | 0 | 99.3778 | 7.0909 | 20.9962 | 3.8815 | 151.133 | 100.8268 | 65.4617 | 0 | 45.4076 | 5.956 | 0
2040-01-30 03:00 | 0 | 99.3778 | 7.0866 | 20.9974 | 4.062 | 150.5798 | 99.5713 | 64.7137 | 0 | 43.8203 | 6.6067 | 0
2040-01-30 04:00 | 0 | 99.3778 | 7.0835 | 20.989 | 4.0842 | 149.7728 | 100.312 | 65.5367 | 0 | 44.6991 | 5.956 | 0
2040-01-30 05:00 | 0 | 99.3778 | 7.0821 | 20.9848 | 4.0969 | 149.671 | 101.2621 | 80.802 | 0 | 49.7437 | 8.3629 | 0
2040-01-30 06:00 | 0 | 99.3778 | 7.2266 | 20.994 | 4.1138 | 152.9475 | 101.3726 | 95.9688 | 0.076453 | 61.6779 | 8.6904 | 0
2040-01-30 07:00 | 0 | 99.3778 | 7.3308 | 21.0833 | 4.1138 | 159.7185 | 100.5641 | 102.542 | 3.7669 | 60.4747 | 8.6904 | 0
2040-01-30 08:00 | 0 | 98.669 | 7.1329 | 21.0904 | 4.1666 | 163.9504 | 98.5952 | 96.3832 | 27.8294 | 61.491 | 9.3411 | 0
2040-01-30 09:00 | 0 | 98.669 | 7.1171 | 21.0557 | 4.0916 | 161.1466 | 96.9968 | 82.7454 | 129.2957 | 60.5935 | 5.7935 | 0
2040-01-30 10:00 | 0 | 98.2816 | 7.1044 | 20.9621 | 4.101 | 151.1278 | 91.6384 | 64.9688 | 228.7892 | 50.1021 | 4.1284 | 0
2040-01-30 11:00 | 0 | 98.669 | 7.1097 | 20.871 | 4.101 | 140.7822 | 84.6633 | 61.1971 | 292.2463 | 44.4788 | 4.1284 | 0
2040-01-30 12:00 | 0 | 98.2189 | 7.1099 | 20.8755 | 4.101 | 143.9645 | 83.3001 | 49.9595 | 323.7876 | 43.3719 | 4.1284 | 0
2040-01-30 13:00 | 0 | 98.669 | 7.1024 | 20.7576 | 4.0842 | 151.1056 | 83.909 | 45.8283 | 308.8825 | 43.0386 | 4.1284 | 0
2040-01-30 14:00 | 0 | 98.669 | 7.1117 | 20.8446 | 4.1375 | 165.2254 | 84.899 | 54.5051 | 262.0858 | 41.1221 | 4.1284 | 0
2040-01-30 15:00 | 0 | 98.669 | 7.1168 | 20.9017 | 4.1502 | 176.6757 | 86.5722 | 63.0372 | 192.2691 | 44.738 | 5.3228 | 0
2040-01-30 16:00 | 0 | 98.669 | 8.261 | 20.9519 | 4.1502 | 173.4882 | 88.8107 | 84.3622 | 97.5408 | 71.3066 | 5.3228 | 0
2040-01-30 17:00 | 0 | 98.669 | 9.547 | 21.051 | 4.1281 | 157.0515 | 90.0002 | 107.8383 | 27.7984 | 79.2327 | 5.2189 | 0
2040-01-30 18:00 | 0 | 99.344 | 9.7348 | 21.0085 | 4.1281 | 144.2856 | 88.1009 | 120.6689 | 1.6273 | 79.8311 | 4.3279 | 0
2040-01-30 19:00 | 0 | 99.344 | 9.7459 | 21.066 | 4.9181 | 143.7342 | 85.0765 | 115.9021 | 0 | 79.2234 | 4.3279 | 0
2040-01-30 20:00 | 0 | 99.344 | 9.7366 | 21.0906 | 4.9144 | 147.7091 | 79.4393 | 111.9491 | 0 | 78.0122 | 4.3079 | 0
2040-01-30 21:00 | 0 | 99.344 | 9.7383 | 21.0929 | 4.9366 | 151.0771 | 74.7134 | 108.3354 | 0 | 74.6275 | 3.2108 | 0
2040-01-30 22:00 | 0 | 99.344 | 8.5509 | 21.0758 | 4.9366 | 149.1703 | 70.1255 | 107.2994 | 0 | 67.5687 | 3.0418 | 0
2040-01-30 23:00 | 0 | 99.344 | 8.5441 | 21.0712 | 4.9587 | 148.0654 | 66.8179 | 100.9065 | 0 | 57.1458 | 3.0418 | 0
2040-01-31 | 0 | 99.344 | 8.6077 | 20.9237 | 4.6024 | 145.5596 | 62.8731 | 100.8358 | 0 | 76.6827 | 7.9394 | 0
2040-01-31 01:00 | 0 | 99.344 | 8.5942 | 20.8912 | 4.6024 | 145.7694 | 61.0516 | 98.7769 | 0 | 77.1147 | 7.0051 | 0
2040-01-31 02:00 | 0 | 99.344 | 8.5845 | 20.8319 | 4.631 | 148.3821 | 60.3166 | 96.5822 | 0 | 76.9798 | 5.6967 | 0
2040-01-31 03:00 | 0 | 99.344 | 8.5577 | 20.8169 | 4.631 | 151.0599 | 59.78 | 97.0977 | 0 | 81.2774 | 4.9474 | 0
2040-01-31 04:00 | 0 | 99.344 | 8.5536 | 20.7792 | 4.5643 | 153.0188 | 59.678 | 100.8062 | 0 | 80.5903 | 4.9474 | 0
2040-01-31 05:00 | 0 | 99.344 | 8.5536 | 20.3405 | 4.5475 | 155.4474 | 59.7154 | 100.3385 | 0 | 86.212 | 6.4511 | 0
2040-01-31 06:00 | 0 | 99.344 | 8.5849 | 20.8842 | 4.5475 | 160.8223 | 59.4596 | 105.0595 | 0.055362 | 92.4633 | 7.7172 | 0
2040-01-31 07:00 | 0 | 99.344 | 8.6396 | 21.0082 | 4.5253 | 169.2473 | 59.9107 | 108.0185 | 3.9247 | 94.7762 | 7.7172 | 0
2040-01-31 08:00 | 0 | 99.344 | 8.6528 | 19.9927 | 4.5253 | 174.0429 | 58.5619 | 102.9448 | 33.2088 | 93.9733 | 8.3679 | 0
2040-01-31 09:00 | 0 | 97.2905 | 8.6456 | 19.9629 | 4.5188 | 170.5289 | 54.7731 | 80.3847 | 124.4786 | 88.6849 | 7.7172 | 0
2040-01-31 10:00 | 0 | 95.9763 | 7.2454 | 20.9384 | 4.5188 | 165.4937 | 58.6834 | 69.0609 | 214.9592 | 79.2405 | 6.1418 | 0
2040-01-31 11:00 | 0 | 94.835 | 7.2527 | 19.8351 | 4.5188 | 159.7388 | 55.6755 | 59.0209 | 273.0632 | 76.8275 | 6.1418 | 0
2040-01-31 12:00 | 0 | 94.835 | 7.2512 | 19.8715 | 4.5188 | 164.9964 | 52.6118 | 62.8328 | 306.5985 | 75.7781 | 6.1418 | 0
2040-01-31 13:00 | 0 | 96.3078 | 7.2501 | 19.8715 | 4.5356 | 175.6548 | 51.6083 | 58.5555 | 308.041 | 77.3245 | 6.1418 | 0
2040-01-31 14:00 | 0 | 97.1747 | 7.2572 | 19.8178 | 4.5525 | 190.0397 | 57.0357 | 59.796 | 268.4265 | 77.7519 | 6.1418 | 0
2040-01-31 15:00 | 0 | 97.1747 | 7.3451 | 19.8889 | 4.5525 | 202.0863 | 58.4548 | 65.3267 | 190.1593 | 81.2012 | 6.1418 | 0
2040-01-31 16:00 | 0 | 96.0334 | 7.8627 | 20.9729 | 4.5356 | 201.6288 | 60.2643 | 80.542 | 92.5878 | 94.6941 | 7.7172 | 0
2040-01-31 17:00 | 0 | 96.0334 | 8.898 | 20.5137 | 4.5578 | 186.3714 | 61.8353 | 95.4848 | 23.616 | 97.5858 | 11.9812 | 0
2040-01-31 18:00 | 0 | 96.0334 | 9.7519 | 21.0759 | 3.7678 | 173.8702 | 62.9696 | 107.6829 | 0.73463 | 97.0452 | 13.1894 | 0
2040-01-31 19:00 | 0 | 96.0334 | 10.0444 | 21.1191 | 3.7678 | 170.4992 | 61.8627 | 105.0229 | 0 | 96.3912 | 13.9119 | 0
2040-01-31 20:00 | 0 | 96.609 | 9.2036 | 21.1305 | 3.7678 | 171.5134 | 60.9688 | 94.9438 | 0 | 96.2886 | 11.6001 | 0
2040-01-31 21:00 | 0 | 96.609 | 9.0782 | 21.1131 | 3.751 | 173.9797 | 60.7474 | 98.4841 | 0 | 91.5904 | 10.316 | 0
2040-01-31 22:00 | 0 | 96.609 | 9.0576 | 21.0723 | 3.751 | 172.5555 | 62.1508 | 92.7434 | 0 | 89.2255 | 9.8377 | 0
2040-01-31 23:00 | 0 | 96.609 | 9.0397 | 21.0549 | 3.751 | 171.2378 | 66.0001 | 90.9851 | 0 | 84.9795 | 8.4484 | 0

## 64
Datetime | Adequacy | Coal & Lignite & Oil | Nuclear | Other nonRES | Other RES | Biofuel | Wind Onshore | Hydro | Solar | Methane & Hydrogen | Battery | DSR
2040-06-29 | 0 | 0 | 84522.1691 | 1694.6794 | 15553.518 | 3438.6848 | 116170.1435 | 67094.0912 | 0 | 10559.2091 | 19982.17 | 431.0788
2040-06-29 01:00 | 0 | 0 | 85197.1691 | 1606.217 | 15500.3167 | 3455.5101 | 120841.4958 | 61341.7317 | 0 | 10559.2091 | 17376.53 | 0
2040-06-29 02:00 | 0 | 0 | 85197.1691 | 1603.757 | 15541.339 | 3477.6601 | 120342.332 | 62196.6458 | 270.364 | 10559.2091 | 14213.08 | 0
2040-06-29 03:00 | 0 | 0 | 85197.1691 | 1698.197 | 15530.512 | 3477.6601 | 107017.5478 | 64007.5237 | 903.187 | 10559.2091 | 16371.62 | 0
2040-06-29 04:00 | 0 | 0 | 85197.1691 | 1603.757 | 15535.6 | 3499.8101 | 82053.1791 | 68203.5251 | 8454.2141 | 10559.2091 | 39726.02 | 0
2040-06-29 05:00 | 0 | 0 | 85197.1691 | 1700.657 | 15554.266 | 3472.0601 | 64234.8072 | 78434.3989 | 54813.977 | 10559.2091 | 34689.88 | 890.93
2040-06-29 06:00 | 0 | 0 | 85197.1691 | 550.683 | 15671.929 | 3472.0601 | 52761.8565 | 55815.9189 | 153879.1498 | 10222.5997 | 18453.56 | 0
2040-06-29 07:00 | 0 | 0 | 85197.1691 | 408.618 | 15432.938 | 3472.0601 | 45354.1528 | 41418.82 | 295046.0589 | 7373.705 | 639.87 | 0
2040-06-29 08:00 | 0 | 0 | 72184.8329 | 408.618 | 15709.509 | 1148.213 | 53055.6033 | 20037.7897 | 439603.1412 | 4016.4447 | 136.14 | 0
2040-06-29 09:00 | 0 | 0 | 38760.2734 | 131.65 | 15677.494 | 1148.213 | 61154.5272 | 18686.53 | 544626.1786 | 3877.8456 | 0 | 0
2040-06-29 10:00 | 0 | 0 | 38760.2734 | 131.65 | 15391.68 | 1148.213 | 64783.3914 | 18686.53 | 610483.8262 | 3877.8456 | 0 | 0
2040-06-29 11:00 | 0 | 0 | 38760.2734 | 131.65 | 14183.785 | 1148.213 | 65645.3696 | 18681.49 | 584080.7983 | 3877.8456 | 0 | 0
2040-06-29 12:00 | 0 | 0 | 38760.2734 | 131.65 | 15372.884 | 1148.213 | 83223.2293 | 18686.53 | 539020.5379 | 3877.8456 | 23060.29 | 0
2040-06-29 13:00 | 0 | 0 | 39307.8676 | 131.65 | 14154.772 | 1148.213 | 80962.3944 | 18681.49 | 513200.7521 | 3882.0991 | 0 | 0
2040-06-29 14:00 | 0 | 0 | 41930.1046 | 131.65 | 14159.52 | 1170.363 | 96200.6023 | 18448.1873 | 484382.8048 | 3901.0012 | 0 | 0
2040-06-29 15:00 | 0 | 0 | 46769.9431 | 408.618 | 14425.975 | 1170.363 | 106145.9647 | 20222.8008 | 418194.4047 | 3953.8924 | 0 | 0
2040-06-29 16:00 | 0 | 0 | 78932.0616 | 408.618 | 15386.587 | 1232.751 | 107687.8597 | 27305.0288 | 356715.3743 | 9709.8775 | 3364.11 | 0
2040-06-29 17:00 | 0 | 0 | 84055.8581 | 1847.469 | 15398.102 | 1232.751 | 108841.9258 | 50884.549 | 239920.1397 | 10034.5702 | 31402.92 | 0
2040-06-29 18:00 | 0 | 0 | 84055.8581 | 1847.469 | 15705.537 | 1232.751 | 122773.1139 | 66912.4563 | 128451.2465 | 10838.7193 | 62980.58 | 0
2040-06-29 19:00 | 0 | 0 | 84055.8581 | 1847.469 | 15447.992 | 1232.751 | 144230.2934 | 68498.3719 | 42526.5313 | 10838.7193 | 61898.63 | 0
2040-06-29 20:00 | 0 | 0 | 84055.8581 | 1847.469 | 15803.989 | 1232.751 | 165021.9741 | 68327.7572 | 2767.1473 | 10810.939 | 48706.71 | 0
2040-06-29 21:00 | 0 | 0 | 84055.8581 | 1847.469 | 15502.797 | 1232.751 | 177806.1461 | 59849.4588 | 0 | 10761.7597 | 38834.81 | 0
2040-06-29 22:00 | 0 | 0 | 84055.8581 | 1847.469 | 15747.563 | 1232.751 | 189606.0764 | 57936.962 | 0 | 10727.8475 | 23605.18 | 0
2040-06-29 23:00 | 0 | 0 | 84055.8581 | 1847.469 | 15404.997 | 1232.751 | 194800.7 | 55080.2974 | 0 | 7555.8252 | 50602.68 | 0
2040-06-30 | 0 | 0 | 42763.2605 | 408.618 | 10406.09 | 1125.57 | 201911.9646 | 59771.021 | 0 | 3457.1083 | 22991.93 | 0
2040-06-30 01:00 | 0 | 0 | 42763.2605 | 408.618 | 15598.039 | 1125.57 | 209593.6297 | 63834.5768 | 0 | 2326.0566 | 14521.2 | 0
2040-06-30 02:00 | 0 | 0 | 42763.2605 | 408.618 | 9862.787 | 1125.57 | 198580.7303 | 59992.4891 | 235.427 | 2326.0566 | 19824.92 | 0
2040-06-30 03:00 | 0 | 0 | 42763.2605 | 408.618 | 10295.311 | 1125.57 | 197297.4104 | 59513.6258 | 689.884 | 2356.7517 | 28741.45 | 0
2040-06-30 04:00 | 0 | 0 | 42763.2605 | 408.618 | 10346.928 | 1125.57 | 212024.0837 | 57318.2116 | 5612.6782 | 2326.0566 | 23833.59 | 0
2040-06-30 05:00 | 0 | 0 | 42763.2605 | 408.618 | 9908.46 | 1125.57 | 176412.4169 | 61958.6578 | 39807.6639 | 2356.7517 | 23029.72 | 0
2040-06-30 06:00 | 0 | 0 | 42763.2605 | 408.618 | 9924.01 | 1075.67 | 165412.6955 | 49785.71 | 103266.3829 | 643.4723 | 25362.86 | 0
2040-06-30 07:00 | 0 | 0 | 38798.7109 | 408.618 | 9937.843 | 1075.67 | 138717.0163 | 40886.3329 | 190947.3499 | 530.2895 | 18721.68 | 0
2040-06-30 08:00 | 0 | 0 | 35690.2982 | 408.618 | 15187.872 | 1075.67 | 118402.9076 | 23233.8197 | 282213.3227 | 473.0728 | 11116.07 | 0
2040-06-30 09:00 | 0 | 0 | 34892.6334 | 408.618 | 9889.45 | 1075.67 | 120203.5731 | 19501.3356 | 398710.7323 | 488.8396 | 1559.16 | 0
2040-06-30 10:00 | 0 | 0 | 34892.6334 | 408.618 | 9905.854 | 1075.67 | 131343.7991 | 16118.9332 | 468095.1725 | 503.2063 | 930.49 | 0
2040-06-30 11:00 | 0 | 0 | 34816.744 | 408.618 | 9931.018 | 1075.67 | 111177.2249 | 19310.98 | 471712.4405 | 510.7267 | 0 | 0
2040-06-30 12:00 | 0 | 0 | 34343.1183 | 408.618 | 9920.419 | 1075.67 | 75304.6646 | 16127.1804 | 493492.4545 | 514.8759 | 8853.45 | 0
2040-06-30 13:00 | 0 | 0 | 34168.0086 | 408.618 | 9886.917 | 1075.67 | 158751.9611 | 18794.3863 | 497935.8639 | 644.6616 | 354.23 | 0
2040-06-30 14:00 | 0 | 0 | 35340.6213 | 408.618 | 9803.723 | 1075.67 | 143135.3027 | 19989.6752 | 464630.8836 | 651.9732 | 148.45 | 0
2040-06-30 15:00 | 0 | 0 | 41487.1166 | 408.618 | 9854.314 | 1075.67 | 148395.5728 | 16590.2645 | 410565.7364 | 643.4597 | 16052.08 | 0
2040-06-30 16:00 | 0 | 0 | 42540.0948 | 408.618 | 8728.377 | 1075.67 | 163833.7593 | 19885.1751 | 330205.0536 | 746.7141 | 787.14 | 0
2040-06-30 17:00 | 0 | 0 | 41763.2605 | 408.618 | 15114.48 | 1075.67 | 196595.0409 | 21381.8059 | 204959.8528 | 780.3545 | 7408.2 | 0
2040-06-30 18:00 | 0 | 0 | 46397.6864 | 408.618 | 15179.826 | 1075.67 | 188221.1572 | 31580.646 | 114348.115 | 780.3545 | 44171.76 | 0
2040-06-30 19:00 | 0 | 0 | 53400.2268 | 408.618 | 15201.575 | 797.339 | 215451.1509 | 42832.4061 | 39766.3698 | 780.3545 | 58066.16 | 0
2040-06-30 20:00 | 0 | 0 | 53601.7054 | 408.618 | 15243.512 | 819.489 | 201594.0986 | 48874.2569 | 2216.5843 | 3519.7143 | 67375.66 | 0
2040-06-30 21:00 | 0 | 0 | 53601.7054 | 408.618 | 15239.418 | 819.489 | 196216.9244 | 49713.3906 | 0 | 3490.0341 | 68356.73 | 0
2040-06-30 22:00 | 0 | 0 | 53601.7054 | 408.618 | 15678.802 | 819.489 | 186892.0161 | 45697.5932 | 0 | 3456.0136 | 70251.14 | 890.93
2040-06-30 23:00 | 0 | 0 | 53601.7054 | 408.618 | 15139.577 | 819.489 | 177771.7292 | 50493.7559 | 0 | 3429.6819 | 64653.58 | 0
2040-07-01 | 0 | 0 | 53601.7054 | 408.618 | 15136.619 | 828.2306 | 170028.8368 | 43565.2414 | 0 | 3708.509 | 68010.13 | 890.93
2040-07-01 01:00 | 0 | 0 | 53601.7054 | 408.618 | 14932.954 | 806.0806 | 167473.6764 | 47628.4847 | 0 | 3708.509 | 58513.64 | 0
2040-07-01 02:00 | 0 | 0 | 53601.7054 | 408.618 | 14440.599 | 806.0806 | 161764.6254 | 34318.1134 | 0 | 3708.509 | 80715 | 0
2040-07-01 03:00 | 0 | 0 | 53601.7054 | 408.618 | 14929.681 | 806.0806 | 161202.5246 | 39049.2491 | 120.695 | 3708.509 | 68778.99 | 0
2040-07-01 04:00 | 0 | 0 | 53601.7054 | 408.618 | 14910.585 | 806.0806 | 174124.7317 | 40000.5769 | 4120.5852 | 3708.509 | 59743.04 | 0
2040-07-01 05:00 | 0 | 0 | 53400.2268 | 408.618 | 14458.617 | 806.0806 | 176847.7576 | 40728.5712 | 45497.9279 | 3431.6109 | 35958.63 | 0
2040-07-01 06:00 | 0 | 0 | 39214.1351 | 408.618 | 14576.011 | 806.0806 | 169454.7979 | 35518.9 | 126703.4111 | 673.6794 | 24531.71 | 0
2040-07-01 07:00 | 0 | 0 | 35004.6216 | 7.65 | 14540.244 | 806.0806 | 151195.514 | 29552.1233 | 253927.3265 | 596.1414 | 1850.01 | 0
2040-07-01 08:00 | 0 | 0 | 33537.8676 | 7.65 | 13454.6109 | 806.0806 | 142365.8401 | 16925.45 | 379507.4606 | 596.1414 | 718.75 | 0
2040-07-01 09:00 | 0 | 0 | 33313.594 | 7.65 | 13560.612 | 806.0806 | 102522.7346 | 16068.8833 | 457590.8508 | 596.1414 | 181.48 | 0
2040-07-01 10:00 | 0 | 0 | 33313.594 | 7.65 | 13349.354 | 806.0806 | 129598.4852 | 15594.28 | 476377.3342 | 596.1414 | 306.71 | 0
2040-07-01 11:00 | 0 | 0 | 33313.594 | 7.65 | 13662.615 | 806.0806 | 130480.9113 | 18028.7869 | 483138.4366 | 603.8489 | 22734.4 | 0
2040-07-01 12:00 | 0 | 0 | 33313.594 | 7.65 | 7905.365 | 806.0806 | 142044.0736 | 12162.67 | 530107.2486 | 600.2766 | 5631.4 | 0
2040-07-01 13:00 | 0 | 0 | 33377.2443 | 7.65 | 14359.998 | 806.0806 | 141099.5195 | 18318.9005 | 451039.6161 | 599.9952 | 77.97 | 0
2040-07-01 14:00 | 0 | 0 | 34347.7389 | 7.65 | 14136.039 | 806.0806 | 159128.851 | 17587.1859 | 485783.218 | 605.7803 | 255.08 | 0
2040-07-01 15:00 | 0 | 0 | 35676.3579 | 7.65 | 14545.5344 | 806.0806 | 165212.3878 | 21535.1908 | 391696.456 | 618.0941 | 0 | 0
2040-07-01 16:00 | 0 | 0 | 36172.321 | 7.65 | 14943.789 | 806.0806 | 176837.6803 | 20814.934 | 310065.5347 | 883.1811 | 0 | 0
2040-07-01 17:00 | 0 | 0 | 37083.2019 | 408.618 | 14820.048 | 806.0806 | 185624.9389 | 23743.8515 | 221189.7637 | 949.2936 | 5575.57 | 0
2040-07-01 18:00 | 0 | 0 | 69665.4562 | 408.618 | 14981.42 | 806.0806 | 197696.6868 | 22212.3 | 113200.8025 | 3750.1392 | 13611.81 | 0
2040-07-01 19:00 | 0 | 0 | 72108.9562 | 408.618 | 15018.855 | 806.0806 | 196852.0791 | 36055.9803 | 35148.8041 | 3779.0255 | 32881.44 | 0
2040-07-01 20:00 | 0 | 0 | 72108.9562 | 408.618 | 15068.364 | 806.0806 | 188408.2553 | 43066.542 | 1927.0765 | 3779.0255 | 47012.11 | 0
2040-07-01 21:00 | 0 | 0 | 72108.9562 | 408.618 | 15089.871 | 806.0806 | 167168.8021 | 41283.905 | 0 | 3769.2078 | 49005.92 | 0
2040-07-01 22:00 | 0 | 0 | 72108.9562 | 408.618 | 15093.642 | 806.0806 | 162242.0053 | 46425.4702 | 0 | 3683.4078 | 51483.36 | 0
2040-07-01 23:00 | 0 | 0 | 72108.9562 | 408.618 | 15023.792 | 806.0806 | 166346.0345 | 41792.7196 | 0 | 3554.671 | 37344.38 | 0
2040-07-02 | 0 | 0 | 72108.9562 | 408.618 | 14947.872 | 806.0806 | 163073.7429 | 44970.2158 | 0 | 3477.6853 | 29080.88 | 0
2040-07-02 01:00 | 0 | 0 | 72108.9562 | 408.618 | 14923.272 | 828.2306 | 161714.8637 | 44065.9621 | 0 | 3467.9577 | 22197.37 | 0
2040-07-02 02:00 | 0 | 0 | 72108.9562 | 408.618 | 14908.771 | 828.2306 | 159316.2352 | 46868.9909 | 0 | 3467.9577 | 18957.39 | 0
2040-07-02 03:00 | 0 | 0 | 72108.9562 | 408.618 | 14929.572 | 828.2306 | 161393.7917 | 43729.1216 | 206.41 | 3467.9577 | 22530.29 | 0
2040-07-02 04:00 | 0 | 0 | 72108.9562 | 408.618 | 14973.023 | 828.2306 | 168976.3486 | 45392.3194 | 3705.6536 | 3514.5196 | 34050.66 | 0
2040-07-02 05:00 | 0 | 0 | 72108.9562 | 408.618 | 15007.269 | 828.2306 | 159796.8299 | 45375.9628 | 35764.4474 | 3663.5444 | 42162.16 | 0
2040-07-02 06:00 | 0 | 0 | 69764.9602 | 408.618 | 15115.551 | 845.9636 | 146119.3944 | 43099.9862 | 110788.7041 | 3547.8423 | 22857.58 | 0
2040-07-02 07:00 | 0 | 0 | 53720.6788 | 408.618 | 15113.004 | 845.9636 | 124900.0085 | 36321.9146 | 217347.5427 | 3382.0361 | 7208.43 | 0
2040-07-02 08:00 | 0 | 0 | 39824.3541 | 408.618 | 15127.362 | 845.9636 | 116598.7895 | 23096.5722 | 328640.0537 | 638.2356 | 0 | 0
2040-07-02 09:00 | 0 | 0 | 38475.7149 | 408.618 | 15465.8281 | 845.9636 | 121585.5033 | 16200.75 | 415198.9918 | 641.1734 | 33.03 | 0
2040-07-02 10:00 | 0 | 0 | 38475.7149 | 408.618 | 15077.128 | 845.9636 | 110552.2656 | 16200.75 | 465636.6399 | 645.8691 | 0 | 0
2040-07-02 11:00 | 0 | 0 | 38669.6885 | 408.618 | 15050.163 | 845.9636 | 108334.9006 | 16200.75 | 445935.8629 | 651.8541 | 313.4 | 0
2040-07-02 12:00 | 0 | 0 | 38475.7149 | 408.618 | 15223.1358 | 845.9636 | 114093.9462 | 16200.75 | 474422.6887 | 651.5481 | 0 | 0
2040-07-02 13:00 | 0 | 0 | 39282.7239 | 408.618 | 15057.526 | 845.9636 | 121876.4475 | 16200.75 | 463716.3078 | 663.6113 | 0 | 0
2040-07-02 14:00 | 0 | 0 | 40546.0263 | 408.618 | 9786.78 | 845.9636 | 101692.0879 | 14419.75 | 518978.7518 | 678.1175 | 26543.44 | 0
2040-07-02 15:00 | 0 | 0 | 40546.0263 | 408.618 | 14994.302 | 845.9636 | 145192.7981 | 16229.55 | 395272.0899 | 700.1157 | 4377.83 | 0
2040-07-02 16:00 | 0 | 0 | 42932.8495 | 408.618 | 15030.617 | 823.8136 | 155602.2442 | 17740.47 | 333398.6719 | 1067.8922 | 124.14 | 0
2040-07-02 17:00 | 0 | 0 | 50149.1753 | 550.683 | 15050.142 | 923.6136 | 167243.6127 | 27885.2765 | 254501.6462 | 1236.401 | 248.74 | 0
2040-07-02 18:00 | 0 | 0 | 50149.1753 | 550.683 | 15058.98 | 923.6136 | 181338.4473 | 53122.644 | 133574.2305 | 3326.0258 | 19995.66 | 0
2040-07-02 19:00 | 0 | 0 | 50149.1753 | 550.683 | 15124.453 | 923.6136 | 182543.5606 | 60160.287 | 43225.1149 | 3326.0258 | 58228.55 | 0
2040-07-02 20:00 | 0 | 0 | 50149.1753 | 550.683 | 15169.464 | 923.6136 | 173783.1 | 61367.678 | 2649.9071 | 3321.1966 | 80681.87 | 890.93
2040-07-02 21:00 | 0 | 0 | 50149.1753 | 550.683 | 15156.957 | 923.6136 | 161512.8923 | 71641.9218 | 0 | 3271.2769 | 61437.11 | 0
2040-07-02 22:00 | 0 | 0 | 50149.1753 | 550.683 | 15170.05 | 923.6136 | 156918.5488 | 64911.2944 | 0 | 3222.2307 | 53935.92 | 0
2040-07-02 23:00 | 0 | 0 | 50149.1753 | 550.683 | 15056.378 | 923.6136 | 153995.327 | 62018.1967 | 0 | 3142.0024 | 37221.57 | 0
2040-07-03 | 0 | 0 | 50149.1753 | 550.683 | 15078.954 | 923.6136 | 155059.8602 | 54812.3425 | 0 | 3094.0681 | 23930.97 | 0
2040-07-03 01:00 | 0 | 0 | 50149.1753 | 550.683 | 15038.394 | 923.6136 | 156904.8232 | 50570.1214 | 0 | 3085.1276 | 17013.3 | 0
2040-07-03 02:00 | 0 | 0 | 49198.852 | 550.683 | 15052.225 | 923.6136 | 160082.0444 | 49439.8221 | 0 | 2949.8695 | 13506.14 | 0
2040-07-03 03:00 | 0 | 0 | 44408.2391 | 550.683 | 15050.296 | 923.6136 | 169189.4812 | 50120.6222 | 169.865 | 2462.2548 | 21296.52 | 0
2040-07-03 04:00 | 0 | 0 | 44408.2391 | 550.683 | 15679.752 | 923.6136 | 188927.2409 | 56047.1146 | 5323.7688 | 2447.5253 | 21779.97 | 0
2040-07-03 05:00 | 0 | 0 | 44408.2391 | 550.683 | 15714.046 | 1352.804 | 180717.703 | 52657.1504 | 44547.1702 | 2176.5733 | 35251.43 | 0
2040-07-03 06:00 | 0 | 0 | 44408.2391 | 408.618 | 15758.095 | 1253.004 | 169400.8885 | 54057.307 | 133358.4159 | 2176.5733 | 23367.78 | 0
2040-07-03 07:00 | 0 | 0 | 37708.3448 | 408.618 | 10513.147 | 1253.004 | 150216.6441 | 43264.9107 | 253102.7619 | 1201.2603 | 3701.13 | 0
2040-07-03 08:00 | 0 | 0 | 33059.0263 | 408.618 | 10463.105 | 1253.004 | 124728.8837 | 28914.884 | 342618.0045 | 1213.601 | 874.02 | 0
2040-07-03 09:00 | 0 | 0 | 33059.0263 | 408.618 | 10433.232 | 1230.854 | 146338.3196 | 14419.75 | 432298.2926 | 1189.2007 | 33.03 | 0
2040-07-03 10:00 | 0 | 0 | 33059.0263 | 408.618 | 10072.324 | 1208.704 | 141661.858 | 14309.42 | 458095.2271 | 1190.1964 | 4996.22 | 0
2040-07-03 11:00 | 0 | 0 | 33059.0263 | 408.618 | 10396.571 | 1208.704 | 145033.49 | 14419.75 | 466636.1069 | 1195.2388 | 148.45 | 0
2040-07-03 12:00 | 0 | 0 | 32350.2093 | 408.618 | 10388.023 | 1208.704 | 141055.0802 | 14419.75 | 491259.5148 | 1197.1324 | 0 | 0
2040-07-03 13:00 | 0 | 0 | 32649.5817 | 408.618 | 10373.941 | 1208.704 | 175102.4261 | 14419.75 | 442020.1778 | 1201.9068 | 18500.46 | 0
2040-07-03 14:00 | 0 | 0 | 34444.7099 | 408.618 | 10027.272 | 1208.704 | 187106.1499 | 14309.42 | 423800.2815 | 1250.0707 | 25934.5 | 0
2040-07-03 15:00 | 0 | 0 | 35826.2942 | 408.618 | 10402.982 | 1208.704 | 184326.1109 | 15206.7244 | 382763.2128 | 1271.1102 | 1010.88 | 0
2040-07-03 16:00 | 0 | 0 | 40338.6094 | 408.618 | 15683.185 | 1230.854 | 199472.9838 | 19142.9355 | 312909.5356 | 1543.6479 | 0 | 0
2040-07-03 17:00 | 0 | 0 | 52254.8988 | 550.683 | 14808.0414 | 1230.854 | 202480.4173 | 30684.3285 | 221722.6395 | 5439.3705 | 2657.52 | 0
2040-07-03 18:00 | 0 | 0 | 80530.7301 | 550.683 | 15841.707 | 1330.654 | 213145.0308 | 43516.8376 | 116410.5363 | 8544.0473 | 20214.19 | 0
2040-07-03 19:00 | 226.4586 | 0 | 80530.7301 | 550.683 | 15850.063 | 1644.0333 | 206323.9865 | 58523.8157 | 36997.682 | 9214.7576 | 34381.99 | 0
2040-07-03 20:00 | 0 | 0 | 80530.7301 | 550.683 | 15883.248 | 3576.9766 | 186675.6112 | 70710.3332 | 2104.6097 | 10111.8654 | 40263.72 | 0
2040-07-03 21:00 | 0 | 0 | 80530.7301 | 550.683 | 15901.605 | 3576.9766 | 157664.8702 | 85704.8476 | 0 | 8992.0347 | 30379.55 | 0
2040-07-03 22:00 | 18.4343 | 0 | 80530.7301 | 550.683 | 15862.967 | 3576.9766 | 132103.01 | 81341.0456 | 0 | 10020.4592 | 38292.15 | 890.93
2040-07-03 23:00 | 0 | 0 | 80530.7301 | 550.683 | 15731.858 | 3576.9766 | 114827.1025 | 82695.3682 | 0 | 9962.8365 | 44398.39 | 0
2040-07-04 | 0 | 0 | 80530.7301 | 550.683 | 15726.039 | 3576.9766 | 103539.2502 | 82004.142 | 0 | 9924.1031 | 45405.05 | 0
2040-07-04 01:00 | 0 | 0 | 80530.7301 | 550.683 | 15690.572 | 3576.9766 | 97290.0609 | 86245.2008 | 0 | 9927.3264 | 40171.45 | 0
2040-07-04 02:00 | 0 | 0 | 80530.7301 | 550.683 | 15699.131 | 3576.9766 | 97915.6871 | 80689.2501 | 0 | 9723.9997 | 40313.94 | 0
2040-07-04 03:00 | 0 | 0 | 80530.7301 | 550.683 | 15703.769 | 3576.9766 | 102834.5041 | 77533.6121 | 496.12 | 9788.7409 | 37481.63 | 0
2040-07-04 04:00 | 0 | 0 | 78467.2007 | 550.683 | 15713.985 | 3576.9766 | 99908.4104 | 76125.3472 | 5494.8152 | 9903.9646 | 54254.58 | 0
2040-07-04 05:00 | 0 | 0 | 75202.4228 | 550.683 | 15752.086 | 3576.9766 | 91373.7856 | 77443.0675 | 50149.3536 | 9717.4573 | 43825.27 | 0
2040-07-04 06:00 | 0 | 0 | 74350.0489 | 491.3339 | 15780.165 | 3358.248 | 79471.8969 | 57979.4549 | 144632.7551 | 9605.0825 | 26008.62 | 0
2040-07-04 07:00 | 0 | 0 | 65498.0564 | 408.618 | 15841.827 | 3239.934 | 67466.6515 | 38448.2109 | 281511.169 | 4742.109 | 3603.35 | 0
2040-07-04 08:00 | 0 | 0 | 46518.9088 | 408.618 | 15820.877 | 3239.934 | 63944.8441 | 28444.8639 | 421765.1255 | 892.4394 | 568.17 | 0
2040-07-04 09:00 | 0 | 0 | 41477.0254 | 408.618 | 15785.822 | 3081.584 | 65174.722 | 16318.75 | 463075.8114 | 890.8725 | 0 | 0
2040-07-04 10:00 | 0 | 0 | 41477.0254 | 408.618 | 15782.392 | 3103.734 | 63598.9053 | 19392.75 | 505941.5893 | 888.8061 | 1020.95 | 0
2040-07-04 11:00 | 0 | 0 | 41477.0254 | 408.618 | 15268.856 | 3103.734 | 62296.098 | 19219.13 | 503264.572 | 891.769 | 0 | 0
2040-07-04 12:00 | 0 | 0 | 41477.0254 | 408.618 | 15777.365 | 3103.734 | 70606.151 | 18102.5537 | 504641.925 | 893.9831 | 116.66 | 0
2040-07-04 13:00 | 0 | 0 | 41640.6559 | 408.618 | 15277.559 | 3103.734 | 76057.4476 | 19241.82 | 543213.2125 | 894.5521 | 339.74 | 0
2040-07-04 14:00 | 0 | 0 | 42492.2103 | 408.618 | 15295.849 | 3103.734 | 84594.7744 | 19750.4811 | 471142.0644 | 910.9873 | 2531.41 | 0
2040-07-04 15:00 | 0 | 0 | 43643.951 | 408.618 | 15289.393 | 2472.734 | 94493.4913 | 17882.4264 | 438674.2923 | 940.4302 | 6668.15 | 0
2040-07-04 16:00 | 23.9283 | 0 | 63725.3101 | 550.683 | 15784.035 | 2472.734 | 105770.1748 | 20354.6179 | 366294.8861 | 4074.6837 | 1345.96 | 0
2040-07-04 17:00 | 240.522 | 0 | 78087.2301 | 550.683 | 15763.829 | 2591.048 | 117826.3021 | 46789.9888 | 248484.2409 | 4200.2351 | 2964.33 | 0
2040-07-04 18:00 | 251.586 | 0 | 79159.4898 | 550.683 | 15839.726 | 2665.1148 | 131765.1778 | 73004.6666 | 129463.1043 | 4200.2351 | 48924.7 | 0
2040-07-04 19:00 | 267.4682 | 0 | 80530.7301 | 550.683 | 15884.627 | 2665.1148 | 133449.7261 | 74324.9135 | 42493.5349 | 4200.2351 | 85757.32 | 0
2040-07-04 20:00 | 213.3271 | 0 | 80530.7301 | 550.683 | 15898.094 | 2665.1148 | 132991.8702 | 84568.6912 | 2839.2998 | 4200.2351 | 88578 | 0
2040-07-04 21:00 | 216.131 | 0 | 80530.7301 | 550.683 | 15842.952 | 2665.1148 | 120705.9041 | 85477.186 | 0 | 4200.2351 | 83618.18 | 0
2040-07-04 22:00 | 97.3659 | 0 | 80530.7301 | 550.683 | 15841.454 | 2665.1148 | 112608.3887 | 81739.0345 | 0 | 4140.013 | 72329.24 | 0
2040-07-04 23:00 | 0 | 0 | 80530.7301 | 550.683 | 15779.978 | 2665.1148 | 105929.8334 | 71818.5647 | 0 | 4098.1884 | 75722.78 | 890.93
2040-07-05 | 0 | 0 | 80530.7301 | 408.618 | 15763.436 | 2843.4271 | 105274.5593 | 73371.0981 | 0 | 3807.2425 | 47628.37 | 0
2040-07-05 01:00 | 0 | 0 | 80530.7301 | 408.618 | 15789.875 | 2843.4271 | 111782.4814 | 75751.6554 | 0 | 3807.2425 | 33297.15 | 890.93
2040-07-05 02:00 | 0 | 0 | 80530.7301 | 408.618 | 15752.55 | 2843.4271 | 114853.5369 | 73968.7581 | 230.266 | 3807.2425 | 25650.55 | 0
2040-07-05 03:00 | 0 | 0 | 80530.7301 | 408.618 | 15746.699 | 2843.4271 | 113773.8798 | 73203.998 | 766.99 | 3807.2425 | 31314.08 | 0
2040-07-05 04:00 | 0 | 0 | 80530.7301 | 408.618 | 15758.886 | 2843.4271 | 109008.4861 | 73290.8414 | 6333.2775 | 3807.2425 | 50515.23 | 0
2040-07-05 05:00 | 0 | 0 | 80530.7301 | 408.618 | 15767.292 | 2843.4271 | 94942.1818 | 70404.3869 | 50766.9606 | 3764.6606 | 52951.74 | 0
2040-07-05 06:00 | 0 | 0 | 80530.7301 | 408.618 | 15811.747 | 2821.2771 | 80883.7967 | 63803.4548 | 145107.0291 | 3737.3953 | 20601.46 | 0
2040-07-05 07:00 | 0 | 0 | 73353.3085 | 408.618 | 15843.074 | 2450.584 | 71014.8264 | 47365.7698 | 281073.4822 | 3368.2138 | 548.1 | 0
2040-07-05 08:00 | 0 | 0 | 49583.0913 | 131.65 | 15564.058 | 2428.434 | 68678.3342 | 22450.0235 | 422439.8177 | 3385.8496 | 0 | 0
2040-07-05 09:00 | 0 | 0 | 36036.2103 | 7.65 | 15793.227 | 2428.434 | 69664.2462 | 19969.4338 | 521411.0623 | 1633.0818 | 0 | 0
2040-07-05 10:00 | 0 | 0 | 36036.2103 | 7.65 | 15740.56 | 2428.434 | 65522.2586 | 17819.1092 | 588482.217 | 1637.3169 | 0 | 0
2040-07-05 11:00 | 0 | 0 | 36036.2103 | 7.65 | 15686.565 | 2428.434 | 63881.3682 | 17757.3231 | 620228.3814 | 1644.615 | 0 | 0
2040-07-05 12:00 | 0 | 0 | 36036.2103 | 7.65 | 15633.634 | 2428.434 | 67808.9586 | 20291.6 | 624991.4557 | 1649.6063 | 670.15 | 0
2040-07-05 13:00 | 0 | 0 | 36036.2103 | 7.65 | 15597.6904 | 2428.434 | 72345.9435 | 21306.7858 | 544718.1886 | 1653.3635 | 255.08 | 0
2040-07-05 14:00 | 0 | 0 | 36036.2103 | 7.65 | 15589.729 | 2428.434 | 76971.3099 | 21171.9206 | 517810.0948 | 1670.4384 | 1010.88 | 0
2040-07-05 15:00 | 0 | 0 | 36100.0385 | 400.0017 | 15622.585 | 2878.934 | 81055.2244 | 21996.2373 | 475460.0213 | 1696.2586 | 1211.65 | 0
2040-07-05 16:00 | 0 | 0 | 65623.0229 | 408.618 | 15433.615 | 2878.934 | 84278.0856 | 21283.7111 | 398456.7487 | 3703.3998 | 2999.13 | 0
2040-07-05 17:00 | 0 | 0 | 80530.7301 | 408.618 | 15748.828 | 2997.248 | 93325.4201 | 47688.418 | 268224.2768 | 3813.0579 | 6128 | 0
2040-07-05 18:00 | 0 | 0 | 80530.7301 | 408.618 | 15769.592 | 2997.248 | 104659.484 | 73516.7451 | 132852.6753 | 3813.0579 | 64764.94 | 0
2040-07-05 19:00 | 0 | 0 | 80530.7301 | 408.618 | 15825.836 | 2997.248 | 112373.3038 | 82038.6232 | 41764.1776 | 3813.0579 | 80590.27 | 0
2040-07-05 20:00 | 0 | 0 | 80530.7301 | 408.618 | 15830.389 | 2997.248 | 121427.8371 | 85585.8308 | 2368.3509 | 3813.0579 | 94719.93 | 650.736
2040-07-05 21:00 | 0 | 0 | 80530.7301 | 408.618 | 15835.388 | 2997.248 | 118110.0885 | 79832.9875 | 0 | 3778.3305 | 79682.42 | 650.736
2040-07-05 22:00 | 0 | 0 | 80530.7301 | 408.618 | 15823.508 | 2997.248 | 117148.1628 | 77962.9441 | 0 | 3735.4178 | 64071.35 | 650.736
2040-07-05 23:00 | 0 | 0 | 80530.7301 | 408.618 | 15736.917 | 2997.248 | 123676.7638 | 81204.5006 | 0 | 3704.4455 | 33502.06 | 0
2040-07-06 | 0 | 0 | 80530.7301 | 408.618 | 15732.709 | 2997.248 | 133685.5683 | 65831.0168 | 0 | 3704.4455 | 15814.65 | 650.736
2040-07-06 01:00 | 0 | 0 | 80530.7301 | 408.618 | 15734.358 | 2997.248 | 139285.6605 | 62372.864 | 0 | 3598.9127 | 11093.45 | 0
2040-07-06 02:00 | 0 | 0 | 80530.7301 | 408.618 | 15696.157 | 2997.248 | 138402.9542 | 58697.4981 | 148.88 | 3505.928 | 12478.67 | 0
2040-07-06 03:00 | 0 | 0 | 80530.7301 | 408.618 | 15704.112 | 2997.248 | 132387.4162 | 60898.5299 | 766.895 | 3491.2229 | 11882.86 | 0
2040-07-06 04:00 | 0 | 0 | 80530.7301 | 408.618 | 15715.458 | 2997.248 | 114907.8046 | 70803.9068 | 5664.7261 | 3495.9119 | 17080.89 | 0
2040-07-06 05:00 | 0 | 0 | 80530.7301 | 408.618 | 15730.847 | 2897.448 | 90258.3591 | 69428.0776 | 53618.4083 | 3512.6127 | 26697.06 | 0
2040-07-06 06:00 | 0 | 0 | 71027.8691 | 408.618 | 15709.316 | 2901.084 | 81384.1745 | 41290.9922 | 155108.2415 | 3318.9312 | 28083.64 | 0
2040-07-06 07:00 | 0 | 0 | 68472.7003 | 131.65 | 15528.34 | 2901.084 | 75080.7502 | 33396.8478 | 304848.7832 | 580.0498 | 4079.84 | 0
2040-07-06 08:00 | 0 | 0 | 54110.7803 | 131.65 | 15159.457 | 2923.234 | 74301.8149 | 20585.1444 | 453548.6 | 594.0613 | 0 | 331.5122
2040-07-06 09:00 | 0 | 0 | 35327.3933 | 7.65 | 14044.6854 | 2901.084 | 84353.2927 | 18121.3234 | 526798.8441 | 594.0613 | 0 | 0
2040-07-06 10:00 | 0 | 0 | 35327.3933 | 7.65 | 9031.938 | 2901.084 | 79260.5449 | 15530.68 | 531711.698 | 594.0613 | 0 | 0
2040-07-06 11:00 | 0 | 0 | 35327.3933 | 7.65 | 10221.1711 | 2901.084 | 73128.5271 | 13740.0074 | 562751.9344 | 594.0613 | 10664.7 | 0
2040-07-06 12:00 | 0 | 0 | 35327.3933 | 7.65 | 13670.339 | 2901.084 | 88855.9937 | 14569.05 | 579139.5813 | 594.0613 | 89.94 | 0
2040-07-06 13:00 | 0 | 0 | 35327.3933 | 7.65 | 8525.514 | 2901.084 | 83077.49 | 14585.63 | 565031.4008 | 594.0613 | 25.05 | 0
2040-07-06 14:00 | 0 | 0 | 35327.3933 | 7.65 | 13951.546 | 2901.084 | 104760.7072 | 13895.0704 | 511879.5334 | 662.0613 | 4365.09 | 0
2040-07-06 15:00 | 0 | 0 | 35327.3933 | 7.65 | 14490.549 | 3081.584 | 102466.526 | 20192.21 | 497462.5011 | 662.0613 | 27866.66 | 0
2040-07-06 16:00 | 0 | 0 | 57763.9982 | 408.618 | 15330.362 | 3081.584 | 110163.7504 | 19497.6179 | 430632.6592 | 662.0613 | 7.95 | 0
2040-07-06 17:00 | 30.3462 | 0 | 77875.049 | 408.618 | 15336.751 | 3100.098 | 110160.3886 | 41289.7391 | 281832.953 | 3633.2806 | 6456.94 | 0
2040-07-06 18:00 | 34.5864 | 0 | 80963.2241 | 408.618 | 15780.468 | 3435.4518 | 111706.2419 | 63784.7074 | 131857.9806 | 3661.2107 | 57962.7 | 890.93
2040-07-06 19:00 | 0 | 0 | 79101.6644 | 408.618 | 15825.801 | 3435.4518 | 115508.42 | 66575.8222 | 41016.5949 | 3661.2107 | 108139.35 | 650.736
2040-07-06 20:00 | 5.4961 | 0 | 78519.7241 | 408.618 | 15835.849 | 3435.4518 | 134698.4023 | 70724.2052 | 2189.3706 | 3661.2107 | 100547.46 | 319.2238
2040-07-06 21:00 | 0 | 0 | 78519.7241 | 408.618 | 15798.193 | 3435.4518 | 161640.9718 | 69967.4446 | 0 | 3661.2107 | 53839.81 | 0
2040-07-06 22:00 | 0 | 0 | 78519.7241 | 408.618 | 15770.685 | 3335.6518 | 168614.6431 | 69930.3059 | 0 | 3645.2882 | 43856.48 | 0
2040-07-06 23:00 | 0 | 0 | 78519.7241 | 408.618 | 15621.729 | 3317.1378 | 160068.8798 | 64064.1534 | 0 | 3564.6707 | 43565.83 | 0
2040-07-07 | 0 | 0 | 78519.7241 | 408.618 | 15584.939 | 3317.1378 | 147736.411 | 70319.908 | 0 | 3368.295 | 26430.31 | 650.736
2040-07-07 01:00 | 0 | 0 | 78008.4155 | 408.618 | 15605.149 | 3294.9878 | 142628.4443 | 65151.2847 | 0 | 3341.1329 | 28020.81 | 650.736
2040-07-07 02:00 | 0 | 0 | 78805.3508 | 408.618 | 15590.351 | 3294.9878 | 138906.8784 | 66635.0398 | 0 | 3352.5742 | 24992.34 | 0
2040-07-07 03:00 | 0 | 0 | 77447.6091 | 408.618 | 15593.645 | 3294.9878 | 128957.5354 | 68225.52 | 335.672 | 3352.5742 | 32550.23 | 0
2040-07-07 04:00 | 0 | 0 | 78519.7241 | 408.618 | 15619.409 | 3294.9878 | 107408.7284 | 72520.6552 | 5073.4977 | 3352.5742 | 45598.84 | 890.93
2040-07-07 05:00 | 0 | 0 | 76478.7397 | 408.618 | 15627.606 | 3059.434 | 84909.7594 | 66309.6128 | 51849.7387 | 3385.7111 | 32888.85 | 650.736
2040-07-07 06:00 | 0 | 0 | 74073.5726 | 408.618 | 15672.778 | 3059.434 | 72267.1247 | 59552.6726 | 151707.2019 | 3291.2454 | 8534.61 | 0
2040-07-07 07:00 | 0 | 0 | 69614.0113 | 408.618 | 15582.623 | 3059.434 | 69107.4205 | 21596.3775 | 297332.12 | 3281.0288 | 3201.92 | 0
2040-07-07 08:00 | 0 | 0 | 44777.0971 | 7.65 | 15374.864 | 3059.434 | 70302.2904 | 18316.78 | 443768.8328 | 1300.8329 | 60.82 | 0
2040-07-07 09:00 | 0 | 0 | 35991.2606 | 7.65 | 15278.02 | 3081.584 | 78493.9462 | 17856.62 | 553468.169 | 1303.5092 | 0 | 0
2040-07-07 10:00 | 0 | 0 | 35991.2606 | 7.65 | 14417.197 | 3081.584 | 81498.8137 | 18500.67 | 614004.4607 | 1303.5092 | 465.98 | 0
2040-07-07 11:00 | 0 | 0 | 35991.2606 | 7.65 | 14830.219 | 3081.584 | 82474.1375 | 17874.67 | 566022.8434 | 1303.5092 | 148.45 | 0
2040-07-07 12:00 | 0 | 0 | 35991.2606 | 7.65 | 13821.329 | 3081.584 | 84897.2118 | 15346.1256 | 596590.0079 | 1303.5092 | 0 | 0
2040-07-07 13:00 | 0 | 0 | 35991.2606 | 7.65 | 13538.3658 | 3059.434 | 83289.7052 | 14994.5486 | 567872.2087 | 1305.1922 | 19528.63 | 0
2040-07-07 14:00 | 0 | 0 | 35991.2606 | 7.65 | 13595.906 | 3059.434 | 97568.4003 | 16779.7554 | 541919.1331 | 1309.0448 | 0 | 0
2040-07-07 15:00 | 0 | 0 | 38093.4968 | 131.65 | 14480.325 | 3059.434 | 95598.0319 | 19073.62 | 472589.0441 | 1309.0448 | 16200.53 | 0
2040-07-07 16:00 | 0 | 0 | 54879.4663 | 408.618 | 15585.404 | 3059.434 | 109802.0112 | 17593.2772 | 411571.3948 | 1339.3678 | 0 | 0
2040-07-07 17:00 | 0 | 0 | 77593.3593 | 408.618 | 15612.978 | 3059.434 | 109248.1065 | 18623.7967 | 269854.0274 | 3799.8645 | 46.9 | 0
2040-07-07 18:00 | 0 | 0 | 80963.2241 | 408.618 | 15676.066 | 3059.434 | 113425.9124 | 43353.3056 | 130987.9112 | 3799.8645 | 26228.27 | 0
2040-07-07 19:00 | 0 | 0 | 80963.2241 | 408.618 | 15712.749 | 3059.434 | 119090.693 | 53597.5572 | 40929.1125 | 3799.8645 | 59617.32 | 0
2040-07-07 20:00 | 0 | 0 | 80963.2241 | 408.618 | 15751.847 | 3059.434 | 127057.9445 | 56111.8743 | 2236.3247 | 3799.8645 | 58007.63 | 0
2040-07-07 21:00 | 0 | 0 | 80963.2241 | 408.618 | 15755.725 | 3059.434 | 131056.317 | 55510.3383 | 0 | 3773.3701 | 41270.16 | 0
2040-07-07 22:00 | 0 | 0 | 80963.2241 | 408.618 | 15799.464 | 3037.284 | 131425.7519 | 46860.8549 | 0 | 3742.2907 | 34738.48 | 0
2040-07-07 23:00 | 0 | 0 | 80963.2241 | 408.618 | 15738.98 | 3037.284 | 127814.4488 | 39369.3305 | 0 | 3737.3953 | 26720.72 | 0
2040-07-08 | 0 | 0 | 79821.9131 | 408.618 | 15744.628 | 3037.284 | 122983.5341 | 31986.7067 | 0 | 3737.3953 | 28944.33 | 0
2040-07-08 01:00 | 0 | 0 | 79821.9131 | 408.618 | 15700.195 | 2878.934 | 117888.4323 | 31944.8563 | 0 | 3737.3953 | 28107.55 | 0
2040-07-08 02:00 | 0 | 0 | 79821.9131 | 408.618 | 15667.51 | 2878.934 | 113833.5046 | 34492.5293 | 148.88 | 3642.1985 | 22239.97 | 0
2040-07-08 03:00 | 0 | 0 | 79821.9131 | 408.618 | 15669.907 | 2878.934 | 108461.3972 | 33840.6235 | 671.344 | 3737.3953 | 25026.36 | 0
2040-07-08 04:00 | 0 | 0 | 79821.9131 | 408.618 | 15676.041 | 2878.934 | 108111.1624 | 37078.0103 | 5053.7131 | 3651.1626 | 30732.64 | 0
2040-07-08 05:00 | 0 | 0 | 80496.9131 | 408.618 | 15719.172 | 2878.934 | 104323.5379 | 41698.058 | 48918.1624 | 3625.3295 | 17909.54 | 0
2040-07-08 06:00 | 0 | 0 | 64861.3995 | 408.618 | 15531.563 | 2878.934 | 91320.7044 | 29000.7403 | 139883.3114 | 3487.908 | 22511.81 | 0
2040-07-08 07:00 | 0 | 0 | 38492.4152 | 408.618 | 15801.506 | 2878.934 | 76775.9887 | 27709.4415 | 267078.1608 | 503.0308 | 1141.37 | 0
2040-07-08 08:00 | 0 | 0 | 35327.3933 | 7.65 | 15775.899 | 2878.934 | 69716.1052 | 20515.2584 | 395350.3374 | 566.0089 | 0 | 0
2040-07-08 09:00 | 0 | 0 | 35327.3933 | 7.65 | 15756.342 | 2878.934 | 71419.8497 | 19895.6747 | 489890.7388 | 593.2744 | 0 | 0
2040-07-08 10:00 | 0 | 0 | 35327.3933 | 7.65 | 10450.985 | 2878.934 | 53169.5699 | 18759.9166 | 561629.5597 | 547.1492 | 0 | 0
2040-07-08 11:00 | 0 | 0 | 35327.3933 | 7.65 | 15662.518 | 2878.934 | 71172.2752 | 19438.11 | 545106.5203 | 608.0613 | 0 | 0
2040-07-08 12:00 | 0 | 0 | 35327.3933 | 7.65 | 15648.296 | 2878.934 | 79058.0494 | 20791.3795 | 556500.6175 | 560.2997 | 255.08 | 0
2040-07-08 13:00 | 0 | 0 | 36327.3933 | 7.65 | 15643.704 | 2878.934 | 85316.9979 | 19438.11 | 527880.5121 | 608.0613 | 0 | 0
2040-07-08 14:00 | 0 | 0 | 36327.3933 | 7.65 | 15635.654 | 2878.934 | 89799.2999 | 20318.9012 | 483439.7177 | 608.0613 | 0 | 0
2040-07-08 15:00 | 0 | 0 | 36327.3933 | 7.65 | 15668.749 | 2878.934 | 93716.0852 | 22275.9126 | 431266.7591 | 608.0613 | 0 | 0
2040-07-08 16:00 | 0 | 0 | 44590.3653 | 408.618 | 14215.623 | 2878.934 | 97606.5691 | 20726.6891 | 348223.9273 | 811.3473 | 2333.97 | 0
2040-07-08 17:00 | 0 | 0 | 60783.8333 | 408.618 | 15657.634 | 2088.934 | 106780.6015 | 23873.7393 | 230475.0896 | 3795.8014 | 1335.01 | 0
2040-07-08 18:00 | 0 | 0 | 78521.7732 | 408.618 | 15715.549 | 2207.248 | 120354.9417 | 43775.2611 | 121307.6234 | 3865.6486 | 10935.03 | 0
2040-07-08 19:00 | 0 | 0 | 81496.9131 | 408.618 | 15745.561 | 2425.9766 | 124679.4132 | 57633.6854 | 38172.6712 | 3865.6486 | 33388.72 | 0
2040-07-08 20:00 | 0 | 0 | 80468.9131 | 408.618 | 15812.549 | 2425.9766 | 125484.2251 | 66701.7038 | 1638.7183 | 3865.6486 | 47997.76 | 650.736
2040-07-08 21:00 | 0 | 0 | 80468.9131 | 408.618 | 15827.851 | 2425.9766 | 126680.294 | 60918.2284 | 0 | 3842.4579 | 42263.86 | 0
2040-07-08 22:00 | 0 | 0 | 80468.9131 | 408.618 | 15758.572 | 2448.1266 | 126286.4536 | 64596.2593 | 0 | 3807.2425 | 29057.63 | 650.736
2040-07-08 23:00 | 0 | 0 | 80468.9131 | 408.618 | 15720.563 | 2448.1266 | 118674.0047 | 62260.4989 | 0 | 3778.7471 | 22961.5 | 1541.666
2040-07-09 | 0 | 0 | 81610.2241 | 408.618 | 15676.158 | 2448.1266 | 108086.1698 | 74895.6909 | 0 | 3807.2425 | 18970.6 | 0
2040-07-09 01:00 | 0 | 0 | 81610.2241 | 408.618 | 15677.608 | 2584.3266 | 98813.1514 | 78963.9809 | 0 | 3807.2425 | 18303.09 | 0
2040-07-09 02:00 | 0 | 0 | 81610.2241 | 408.618 | 15652.987 | 2584.3266 | 89639.1383 | 76470.963 | 148.88 | 3807.2425 | 27576.67 | 0
2040-07-09 03:00 | 0 | 0 | 81610.2241 | 408.618 | 15657.294 | 2584.3266 | 82406.5551 | 82574.679 | 691.429 | 3697.6046 | 38387.76 | 0
2040-07-09 04:00 | 0 | 0 | 81610.2241 | 408.618 | 15685.248 | 2567.5013 | 76750.1238 | 78379.83 | 5559.9705 | 3705.836 | 64953.9 | 0
2040-07-09 05:00 | 0 | 0 | 81610.2241 | 408.618 | 15745.286 | 2567.5013 | 73097.1296 | 80728.0139 | 47526.6074 | 3729.3145 | 65766.89 | 0
2040-07-09 06:00 | 0 | 0 | 81610.2241 | 408.618 | 15818.091 | 2550.676 | 62489.2479 | 71882.8181 | 134977.5432 | 3785.611 | 38712.79 | 0
2040-07-09 07:00 | 0 | 0 | 77845.2669 | 408.618 | 15819.043 | 2253.31 | 50428.5883 | 45491.4858 | 262788.7219 | 3367.6269 | 8180.75 | 0
2040-07-09 08:00 | 0 | 0 | 47853.0147 | 408.618 | 15820.618 | 2253.31 | 46322.1389 | 25620.8696 | 396372.2187 | 3393.923 | 1460.28 | 650.736
2040-07-09 09:00 | 0 | 0 | 37490.3001 | 408.618 | 15768.958 | 2253.31 | 49024.495 | 19894.3929 | 487906.0223 | 1635.7353 | 1.7 | 0
2040-07-09 10:00 | 0 | 0 | 37490.3001 | 408.618 | 15749.94 | 2253.31 | 49544.6652 | 18588.3856 | 535082.0912 | 1635.7353 | 0 | 0
2040-07-09 11:00 | 0 | 0 | 37490.3001 | 408.618 | 15711.964 | 2253.31 | 53032.5496 | 23056.8 | 545659.9263 | 1626.4216 | 1005.49 | 0
2040-07-09 12:00 | 0 | 0 | 37490.3001 | 408.618 | 15715.675 | 2253.31 | 64659.9285 | 19970.7455 | 547799.1389 | 1617.1401 | 255.08 | 0
2040-07-09 13:00 | 0 | 0 | 37490.3001 | 408.618 | 15725.871 | 2275.46 | 76585.3082 | 22938.8 | 515701.0256 | 1599.0173 | 148.45 | 0
2040-07-09 14:00 | 0 | 0 | 38426.8877 | 408.618 | 15741.563 | 2275.46 | 87436.9735 | 20246.638 | 480498.7136 | 1635.7353 | 0 | 0
2040-07-09 15:00 | 0 | 0 | 46261.1061 | 408.618 | 15761.835 | 2275.46 | 97919.6691 | 19283.9041 | 413334.4998 | 3414.1504 | 0 | 0
2040-07-09 16:00 | 0 | 0 | 66941.388 | 408.618 | 15768.759 | 2275.46 | 109519.8789 | 23856.454 | 332579.9679 | 3745.4743 | 470.54 | 0
2040-07-09 17:00 | 0 | 0 | 78491.7241 | 408.618 | 15293.628 | 3346.0007 | 127346.4955 | 55841.5148 | 226719.0546 | 4398.9056 | 5135.21 | 0
2040-07-09 18:00 | 0 | 0 | 78491.7241 | 408.618 | 15836.792 | 3346.0007 | 141874.3576 | 58598.4791 | 120258.3624 | 4398.9056 | 34881.84 | 0
2040-07-09 19:00 | 0 | 0 | 78491.7241 | 408.618 | 15906.206 | 3346.0007 | 137009.7733 | 73568.5627 | 37175.7854 | 4398.9056 | 65855.1 | 890.93
2040-07-09 20:00 | 0 | 0 | 78491.7241 | 408.618 | 15901.791 | 3346.0007 | 128044.4626 | 77940.2451 | 1563.3084 | 4389.7948 | 81253.74 | 0
2040-07-09 21:00 | 0 | 0 | 78491.7241 | 408.618 | 15895.994 | 3346.0007 | 108275.7438 | 72356.4287 | 0 | 4334.7912 | 76709.05 | 650.736
2040-07-09 22:00 | 0 | 0 | 78491.7241 | 408.618 | 15399.913 | 3346.0007 | 102040.3427 | 64936.1403 | 0 | 4281.8174 | 85141.26 | 650.736
2040-07-09 23:00 | 0 | 0 | 78491.7241 | 408.618 | 15289.859 | 3346.0007 | 101977.3763 | 71354.2327 | 0 | 4267.9632 | 75792.15 | 0
2040-07-10 | 0 | 0 | 78491.7241 | 408.618 | 15756.501 | 3346.0007 | 104429.2217 | 75530.7187 | 0 | 4267.9632 | 44068.3 | 0
2040-07-10 01:00 | 0 | 0 | 78491.7241 | 408.618 | 15268.777 | 3373.4755 | 108888.4085 | 73003.7653 | 0 | 4267.9632 | 33755.38 | 0
2040-07-10 02:00 | 0 | 0 | 78491.7241 | 408.618 | 15270.14 | 3373.4755 | 112107.4916 | 65961.8776 | 0 | 4200.7395 | 37167.98 | 0
2040-07-10 03:00 | 0 | 0 | 78491.7241 | 408.618 | 15263.157 | 3373.4755 | 102652.6088 | 69289.4976 | 646.134 | 4258.4159 | 42072.12 | 0
2040-07-10 04:00 | 0 | 0 | 78491.7241 | 408.618 | 15276.4 | 3373.4755 | 110409.2758 | 74262.1494 | 4031.5465 | 4184.3245 | 48926.8 | 0
2040-07-10 05:00 | 0 | 0 | 78491.7241 | 408.618 | 15281.792 | 3373.4755 | 105302.7458 | 71566.2888 | 41780.3744 | 4253.3196 | 42940.21 | 890.93
2040-07-10 06:00 | 0 | 0 | 78491.7241 | 408.618 | 15407.494 | 3373.4755 | 94318.7791 | 65832.5948 | 120593.1815 | 4225.3969 | 26425.28 | 0
2040-07-10 07:00 | 0 | 0 | 78491.7241 | 408.618 | 15843.5217 | 3222.048 | 86217.5845 | 34954.6655 | 238924.0916 | 3818.6185 | 6162.66 | 0
2040-07-10 08:00 | 0 | 0 | 58709.8355 | 408.618 | 15335.37 | 3109.76 | 86736.8788 | 18734.81 | 368223.05 | 3807.4886 | 21.09 | 0
2040-07-10 09:00 | 0 | 0 | 41534.7462 | 131.65 | 15281.101 | 3109.76 | 90169.814 | 19223.81 | 446421.7992 | 2049.3008 | 0 | 0
2040-07-10 10:00 | 0 | 0 | 41534.7462 | 131.65 | 15264.831 | 3109.76 | 92172.8172 | 18734.81 | 490218.9243 | 1709.184 | 0 | 0
2040-07-10 11:00 | 0 | 0 | 41534.7462 | 131.65 | 15243.405 | 3109.76 | 92743.3988 | 19386.81 | 497463.9908 | 1709.184 | 804.32 | 0
2040-07-10 12:00 | 0 | 0 | 42243.5632 | 131.65 | 15226.625 | 3109.76 | 101420.8401 | 18734.81 | 502101.1511 | 1709.184 | 151.14 | 0
2040-07-10 13:00 | 0 | 0 | 42976.0135 | 131.65 | 15256.036 | 3109.76 | 106232.119 | 18734.81 | 470446.2244 | 1709.184 | 766.02 | 0
2040-07-10 14:00 | 0 | 0 | 44547.1487 | 408.618 | 15711.314 | 3109.76 | 114672.3868 | 19564.27 | 443488.9479 | 3467.3718 | 2596.06 | 0
2040-07-10 15:00 | 0 | 0 | 65203.6121 | 408.618 | 15241.445 | 3109.76 | 117091.265 | 18735.3449 | 372551.5494 | 3467.3718 | 1324.11 | 0
2040-07-10 16:00 | 0 | 0 | 79872.5431 | 408.618 | 15300.928 | 3172.148 | 124040.4463 | 40058.934 | 296140.5785 | 4126.0848 | 9892.18 | 0
2040-07-10 17:00 | 0 | 0 | 80341.8521 | 408.618 | 15508.3597 | 3374.0513 | 136910.1297 | 47797.2122 | 208214.4658 | 4122.6778 | 7030.65 | 0
2040-07-10 18:00 | 0 | 0 | 80341.8521 | 408.618 | 15867.511 | 3374.0513 | 148782.3871 | 56764.0261 | 113680.9121 | 4122.6778 | 37368.5 | 0
2040-07-10 19:00 | 0 | 0 | 81483.1631 | 408.618 | 15908.581 | 3351.9013 | 141825.8626 | 65105.5569 | 36594.0473 | 4122.6778 | 69396.58 | 0
2040-07-10 20:00 | 0 | 0 | 81483.1631 | 408.618 | 15910.675 | 3368.7266 | 137998.1715 | 67675.3739 | 1514.3084 | 4019.0483 | 70650.67 | 0
2040-07-10 21:00 | 0 | 0 | 81483.1631 | 408.618 | 15621.071 | 3368.7266 | 121733.5787 | 72926.0363 | 0 | 4060.9702 | 58558.24 | 0
2040-07-10 22:00 | 0 | 0 | 81483.1631 | 408.618 | 15395.795 | 3368.7266 | 116939.8862 | 72254.1453 | 0 | 4019.9138 | 38812.72 | 0
2040-07-10 23:00 | 0 | 0 | 81483.1631 | 408.618 | 15769.647 | 3368.7266 | 116183.0838 | 70856.42 | 0 | 4122.6778 | 29189.36 | 0
2040-07-11 | 0 | 0 | 81483.1631 | 408.618 | 15270.151 | 3368.7266 | 113119.1454 | 69632.7668 | 0 | 4057.8294 | 16357.01 | 890.93
2040-07-11 01:00 | 0 | 0 | 81483.1631 | 408.618 | 15251.166 | 3368.7266 | 103023.7253 | 64177.021 | 0 | 3972.289 | 13194.73 | 0
2040-07-11 02:00 | 0 | 0 | 81483.1631 | 408.618 | 15245.63 | 3368.7266 | 101871.8536 | 61583.8472 | 0 | 3942.6778 | 19635.45 | 0
2040-07-11 03:00 | 0 | 0 | 81483.1631 | 408.618 | 14977.168 | 3368.7266 | 109859.9179 | 63975.4255 | 505.791 | 4122.6778 | 15671.82 | 0
2040-07-11 04:00 | 0 | 0 | 81483.1631 | 408.618 | 15759.116 | 3368.7266 | 115741.5863 | 63191.2148 | 3328.8131 | 3942.6778 | 12608.29 | 0
2040-07-11 05:00 | 0 | 0 | 81483.1631 | 408.618 | 15314.331 | 3368.7266 | 103092.2209 | 62851.6125 | 38689.5241 | 3942.6778 | 19706.14 | 0
2040-07-11 06:00 | 0 | 0 | 78781.8763 | 408.618 | 15856.379 | 3368.7266 | 111172.5881 | 61608.9968 | 124206.36 | 3649.8745 | 6261 | 0
2040-07-11 07:00 | 0 | 0 | 74153.0555 | 408.618 | 15404.634 | 1223.2003 | 99585.4292 | 28650.2111 | 240946.6892 | 3231.0736 | 54.01 | 0
2040-07-11 08:00 | 0 | 0 | 46217.1182 | 408.618 | 15337.778 | 1223.2003 | 99079.2913 | 19711.2631 | 367089.2875 | 502.6945 | 0 | 0
2040-07-11 09:00 | 0 | 0 | 42850.9353 | 408.618 | 15280.006 | 1223.2003 | 101476.8554 | 18734.81 | 450266.3621 | 499.2906 | 18830.49 | 0
2040-07-11 10:00 | 0 | 0 | 42850.9353 | 408.618 | 15239.112 | 1223.2003 | 104792.648 | 19386.81 | 524580.376 | 536.8204 | 251.22 | 0
2040-07-11 11:00 | 0 | 0 | 42850.9353 | 408.618 | 15254.412 | 1201.0503 | 100146.8896 | 18734.81 | 526095.2062 | 552.1262 | 5807.82 | 0
2040-07-11 12:00 | 0 | 0 | 42850.9353 | 408.618 | 15255.049 | 1201.0503 | 113214.4173 | 19386.81 | 537547.2255 | 580.3369 | 9301.84 | 0
2040-07-11 13:00 | 0 | 0 | 42959.0209 | 408.618 | 15234.7 | 1201.0503 | 120738.9567 | 18734.81 | 474931.1641 | 575.6001 | 13038.53 | 0
2040-07-11 14:00 | 0 | 0 | 44523.2103 | 408.618 | 10014.794 | 1201.0503 | 117276.0736 | 17788.98 | 480147.4027 | 604.5169 | 8132.13 | 0
2040-07-11 15:00 | 0 | 0 | 45613.2719 | 408.618 | 15729.258 | 1178.9003 | 135286.1107 | 19475.6094 | 407044.2217 | 640.8694 | 148.45 | 0
2040-07-11 16:00 | 0 | 0 | 62236.3875 | 408.618 | 15465.336 | 1278.7003 | 138692.8803 | 23215.9232 | 335951.9539 | 3750.5538 | 260.6 | 0
2040-07-11 17:00 | 0 | 0 | 75845.3751 | 408.618 | 15292.943 | 1291.1883 | 140909.1137 | 48781.3365 | 227979.0231 | 3911.1635 | 13624.01 | 0
2040-07-11 18:00 | 0 | 0 | 77993.0673 | 408.618 | 15799.587 | 1606.6025 | 160633.8384 | 58430.2404 | 120163.1483 | 3911.1635 | 35079.58 | 0
2040-07-11 19:00 | 0 | 0 | 81483.1631 | 408.618 | 15878.188 | 1628.7525 | 165716.6672 | 56656.8111 | 37996.8478 | 3911.1635 | 56007.7 | 0
2040-07-11 20:00 | 0 | 0 | 81483.1631 | 408.618 | 15622.13 | 1578.8525 | 165743.5178 | 67114.1263 | 1987.9352 | 3886.5105 | 55201.56 | 0
2040-07-11 21:00 | 0 | 0 | 81483.1631 | 408.618 | 15346.422 | 1763.9305 | 153108.1417 | 61613.8103 | 0 | 3848.6818 | 51506.91 | 0
2040-07-11 22:00 | 0 | 0 | 81483.1631 | 408.618 | 15323.042 | 1763.9305 | 146245.2643 | 60818.0845 | 0 | 3817.7875 | 44843.24 | 0
2040-07-11 23:00 | 0 | 0 | 81483.1631 | 408.618 | 15725.871 | 1741.7805 | 139515.3365 | 60149.5336 | 0 | 3807.2425 | 38877.53 | 0
2040-07-12 | 0 | 0 | 81483.1631 | 408.618 | 15257.045 | 1741.7805 | 126204.9287 | 56634.6819 | 0 | 3807.2425 | 42782.87 | 0
2040-07-12 01:00 | 0 | 0 | 81483.1631 | 408.618 | 15237.187 | 1741.7805 | 129736.3923 | 56071.2048 | 0 | 3807.2425 | 31476.09 | 0
2040-07-12 02:00 | 0 | 0 | 80983.4361 | 408.618 | 14947.591 | 1741.7805 | 121612.7075 | 61403.2364 | 0 | 3772.0019 | 47570.41 | 0
2040-07-12 03:00 | 0 | 0 | 81483.1631 | 408.618 | 15143.142 | 1741.7805 | 124360.7986 | 55784.7073 | 546.451 | 3754.0899 | 59734.56 | 0
2040-07-12 04:00 | 0 | 0 | 75118.4699 | 408.618 | 15150.594 | 1741.7805 | 121986.7293 | 56991.1934 | 3914.1056 | 3730.7136 | 47117.69 | 0
2040-07-12 05:00 | 0 | 0 | 68020.0263 | 408.618 | 15219.605 | 1741.7805 | 124457.9939 | 63446.4151 | 40896.5341 | 3750.866 | 34526.53 | 0
2040-07-12 06:00 | 0 | 0 | 63494.1243 | 408.618 | 15280.919 | 1169.2383 | 116056.9398 | 47994.5281 | 127731.1979 | 3700.0724 | 15357.59 | 0
2040-07-12 07:00 | 0 | 0 | 56633.3789 | 408.618 | 15299.365 | 1150.7243 | 98606.6609 | 33684.2306 | 254070.4257 | 3379.923 | 2602.31 | 0
2040-07-12 08:00 | 0 | 0 | 37036.2103 | 408.618 | 15231.094 | 1150.7243 | 86644.9633 | 26242.9669 | 385378.536 | 621.9915 | 5537.69 | 0
2040-07-12 09:00 | 0 | 0 | 37036.2103 | 408.618 | 15250.044 | 1150.7243 | 92710.2316 | 22619.8046 | 487489.8641 | 594.0613 | 540.35 | 0
2040-07-12 10:00 | 0 | 0 | 37036.2103 | 131.65 | 15181.801 | 1128.5743 | 91392.5741 | 20732.6124 | 536539.2316 | 594.0613 | 147.69 | 0
2040-07-12 11:00 | 0 | 0 | 37036.2103 | 131.65 | 15688.487 | 1150.7243 | 93557.1271 | 18912.27 | 506608.0751 | 594.0613 | 30392.63 | 0
2040-07-12 12:00 | 11.0041 | 0 | 37036.2103 | 131.65 | 15665.896 | 1150.7243 | 104133.087 | 16372.27 | 539535.1016 | 594.0613 | 4.77 | 0
2040-07-12 13:00 | 33.6725 | 0 | 37036.2103 | 131.65 | 15661.318 | 1128.5743 | 111715.0878 | 17724.5442 | 485196.9629 | 594.0613 | 18755.62 | 0
2040-07-12 14:00 | 12.1144 | 0 | 37036.2103 | 408.618 | 15651.931 | 1128.5743 | 115183.4759 | 20861.6731 | 448015.6261 | 594.0613 | 11264.18 | 0
2040-07-12 15:00 | 10.9548 | 0 | 45520.1484 | 408.618 | 15668.228 | 970.2243 | 116457.2126 | 18050.0165 | 397607.6543 | 662.0613 | 0 | 0
2040-07-12 16:00 | 52.3292 | 0 | 74096.7056 | 408.618 | 15675.043 | 1038.6383 | 112137.9271 | 27474.3882 | 300571.2071 | 4067.9081 | 2016.19 | 0
2040-07-12 17:00 | 320.4265 | 0 | 80455.1631 | 408.618 | 15692.355 | 1376.2025 | 110216.495 | 52733.3492 | 192228.9982 | 4067.9081 | 21209.38 | 0
2040-07-12 18:00 | 64.0506 | 0 | 80455.1631 | 408.618 | 15709.085 | 1578.1058 | 111748.9303 | 60108.0289 | 104188.2119 | 4067.9081 | 72264.46 | 0
2040-07-12 19:00 | 139.6195 | 0 | 80455.1631 | 408.618 | 15737.067 | 1578.1058 | 109373.5845 | 77516.0808 | 34458.003 | 4067.9081 | 90841.27 | 0
2040-07-12 20:00 | 18.6936 | 0 | 80455.1631 | 408.618 | 15829.245 | 1628.0058 | 107884.1385 | 81199.3826 | 2060.4775 | 4067.9081 | 93604.03 | 890.93
2040-07-12 21:00 | 0 | 0 | 79746.3461 | 408.618 | 15826.471 | 1628.0058 | 104714.8849 | 79958.5264 | 0 | 4067.9081 | 73686.65 | 0
2040-07-12 22:00 | 0 | 0 | 79746.3461 | 408.618 | 15817.782 | 1628.0058 | 101104.4856 | 73697.7258 | 0 | 4007.7133 | 60386.19 | 0
2040-07-12 23:00 | 0 | 0 | 79746.3461 | 408.618 | 15468.226 | 1650.1558 | 96579.9174 | 83227.2626 | 0 | 3936.2721 | 48082.87 | 0

## 65
| 2035 |  |  | 2040
| LEV | NT+ | HEV | LEV | NT+ | HEV
Final demand (inc. T&D losses, excl. pump storage ) | 3528.7842 | 3829.92 | 4112.9962 | 3992.9029 | 4327.8 | 4655.1524
Demand from network-connected electrolyser | 532.0101 | 431.07 | 351.7872 | 866.4132 | 750.54 | 634.9468
Demand from offgrid electrolyser | 39.4942 | 42.3856 | 44.8048 | 52.0903 | 55.6623 | 59.8115
Demand from shared electrolyser | 123.9661 | 129.571 | 133.0787 | 145.2067 | 156.7756 | 168.8897

## 66
| 2035 |  |  | 2040
Share of RES and Low Carbon sources in electricity generation | LEV | NT+ | HEV | LEV | NT+ | HEV
Wind and Solar | 68.69% | 67% | 64.8% | 71.31% | 70% | 68.17%
Other RES | 16.19% | 15% | 14.86% | 14.01% | 13% | 12.99%
Low Carbon | 12.93% | 14% | 13.72% | 13.86% | 15% | 14.87%

## 67
| 2035 |  |  | 2040
| LEV | NT+ | HEV | LEV | NT+ | HEV
Wind Onshore | 1195.3108 | 1209.8 | 1219.8148 | 1283.9324 | 1298.66 | 1307.6712
Wind Offshore | 586.323 | 609.73 | 622.947 | 918.1892 | 944.44 | 961.5207
Solar | 925.2536 | 952.37 | 970.605 | 1165.3583 | 1198.91 | 1221.6226
SRES Electricity | 4.9661 | 5.63 | 6.2619 | 8.513 | 8.94 | 9.5673
Hydro and pumped storage | 449.2764 | 446.23 | 435.0026 | 481.135 | 472.99 | 466.0876
Biofuel | 16.4418 | 26.2 | 31.9183 | 16.8757 | 26.95 | 30.6291
Other RES | 173.351 | 177.48 | 179.8298 | 165.2834 | 168.56 | 170.527
Nuclear | 481.2149 | 549.64 | 590.2837 | 593.8204 | 686.37 | 730.3161
Natural Gas | 74.1065 | 129.69 | 227.5407 | 28.4699 | 80.82 | 162.2344
Crude Oil | 0.00094356 | 0.03 | 0.13488 | 0.056878 | 0.15 | 0.36715
Coal | 0.78986 | 2.03 | 4.286 | 0.10268 | 0.32 | 1.1202
Hydrogen | 29.2594 | 18.25 | 6.9398 | 62.2755 | 32.68 | 33.0526
Other non RES | 11.6693 | 28.87 | 56.0414 | 9.9469 | 22.41 | 40.3974

## 68
|  | 2035 |  |  | 2040
Evolution of methane and hydrogen fired power generation & capacity, EU27 |  | LEV | NT+ | HEV | LEV | NT+ | HEV
Natural Gas | Generation (TWh) | 74.1065 | 129.6926 | 227.5407 | 28.4699 | 80.8194 | 162.2344
Hydrogen | Generation (TWh) | 29.2594 | 16.2209 | 6.94 | 62.2755 | 32.3617 | 33.0426

## 69
| 2035 |  |  | 2040
Economic Variants, Evolution of methane and hydrogen fired power generation running hours, EU27 | LEV | NT+ | HEV | LEV | NT+ | HEV
Natural Gas | 419.7217 | 734.5483 | 1288.7375 | 227.0321 | 644.4921 | 1293.7334
Hydrogen | 1432.6279 | 794.2227 | 339.7911 | 884.1742 | 459.4642 | 469.1326

## 70
Methane supply, NT+, EU27 (TWh)
|  | 2023 | 2030 | 2035 | 2040 | 2050
Imports | Methane | 3480.2817 | 2523.8267 | 1798.5541 | 1162.326 | 610.8275
| Biomethane | 0 | 0.2 | 3.1 | 8.5 | 11.2
| P2Methane | 0 | 1.8933 | 10.2879 | 22.9504 | 47.8136
Domestic gas production | Methane | 341.4579 | 360.5849 | 263.9688 | 171.2298 | 8.1982
| Biomethane and Biogas | 184.4277 | 298.5494 | 424.5648 | 613.4822 | 836.0429
| P2Methane | 0 | 1.6067 | 6.4116 | 7.0487 | 18.3195
| SUM | 4006.1674 | 3186.661 | 2506.8872 | 1985.537 | 1532.4017

## 71
Share of neewable gasses in the gas system, EU27 (TWh)
| 2030 | 2035 | 2040 | 2050
Renewable gasses | 9.575% | 17.95% | 32.91% | 59.66%
Imported methane | 79.07% | 71.94% | 60.04% | 43.66%

## 72
Share of renewable gases in the gas system, EU27 (TWh)
| 2030 | 2035 | 2040 | 2050
Renewable gasses | 9.575% | 17.95% | 32.91% | 59.66%
Imported methane | 79.07% | 71.94% | 60.04% | 43.66%

## 73
| 2035 |  |  | 2040
| LEV | NT+ | HEV | LEV | NT+ | HEV
Imports Methane | 1636.5466 | 1798.5541 | 2002.202 | 1080.1644 | 1162.326 | 1293.407
Imports Biomethane | 3.1 | 3.1 | 3.1 | 8.5 | 8.5 | 8.5
Imports P2Methane | 10.0315 | 10.2879 | 11.6804 | 20.7793 | 22.9504 | 25.8409
Domestic gas production Methane | 263.9688 | 263.9688 | 263.9688 | 171.2298 | 171.2298 | 171.2298
Domestic gas production Biomethane and Biogas | 424.5648 | 424.5648 | 424.5648 | 613.4822 | 613.4822 | 613.4822
Domestic gas production P2Methane | 6.6681 | 6.4116 | 5.0191 | 9.2198 | 7.0487 | 4.1582

## 74
Hydrogen supply, EU27 (TWh)
| 2024 | 2030 | 2035 | 2040 | 2050
Extra EU H2 imports (Pipelines)* |  | 36.8465 | 55.4239 | 135.2214 | 194.4737
Extra EU H2 imports (Ammonia via ship) |  | 32.2368 | 58.3022 | 110.5781 | 115.5011
P2G |  | 158.4463 | 425.2943 | 684.9993 | 1208.8763
SMR+CCS |  | 32.8753 | 87.7604 | 75.8165 | 142.0401
SMR |  | 0.14494 | 6.7231 | 6.5582 | 0
Pyrolysis |  | 0 | 0.021861 | 0.21449 | 0.099308
SUM |  | 260.5498 | 633.5258 | 1013.388 | 1660.9905

## 75
Hydrogen import shares
| 2030 | 2035 | 2040 | 2050
Imported Hydrogen | 26.51% | 17.95% | 24.26% | 18.66%

## 76
Hydrogen supply, Low/High economic variant, EU27 |  | 2035 |  |  | 2040
|  | LEV | NT+ | HEV | LEV | NT+ | HEV
| Extra EU H2 imports (Pipelines) | 52.6562 | 55.4239 | 91.264 | 116.3862 | 135.2214 | 174.1518
| Extra EU H2 imports (Ammonia via ship) | 58.3022 | 58.3022 | 58.3022 | 109.8661 | 110.5781 | 121.547
| P2G | 488.4639 | 425.2943 | 370.7695 | 755.2342 | 684.9993 | 610.9031
| SMR+CCS | 17.9625 | 87.7604 | 97.004 | 31.3709 | 75.8165 | 108.6907
| SMR | 0.44981 | 6.7231 | 20.9038 | 1.7045 | 6.5582 | 13.143
| Pyrolysis | 0.0069709 | 0.021861 | 0.079026 | 0.10115 | 0.21449 | 0.50236
|  | 617.8416 | 633.5258 | 638.3226 | 1014.663 | 1013.388 | 1028.9379

## 77
| 2030 | 2035 | 2040 | 2050
Working gas volume | 5.494 | 26.09 | 43.093 | 63.869
Dispatch | 24.0215 | 76.2005 | 125.4068 | 197.6366

## 78
| 2035 | 2040
Working gas volume | 26.09 | 43.093
Dispatch LEV | 62.4281 | 112.7757
Dispatch NT+ | 76.2005 | 125.4068
Dispatch HEV | 79.354 | 124.2664

## 79
E-fuel supply, EU27 (TWh)
| 2030 | 2035 | 2040 | 2050
e-methane imported | 1.8933 | 10.2879 | 22.9504 | 47.8136
e-liquid importet | 46.4055 | 108.533 | 202.9709 | 349.6436
e-methane EU production | 1.6067 | 6.4116 | 7.0487 | 18.3195
e-liquid EU production | 31.3216 | 88.5359 | 135.4577 | 296.7659
SUM | 81.2271 | 213.7684 | 368.4276 | 712.5426

## 80
Biogenic CO2 captured & used for synthetic fuels, EU27 (mio tonnes)
| 2030 | 2035 | 2040 | 2050
BECCS potential | -8.3223 | -33.2275 | -52.2561 | -85.7843
BCCS usd for synfuel production | -8.3289 | -23.8961 | -36.0023 | -79.6355
Biogenic CO2 captured & used for synthetic fuels, EU27 (mio tonnes)
| 2030 | 2035 | 2040 | 2050
BECCS potential | 8.3223 | 33.2275 | 52.2561 | 85.7843
BCCS usd for synfuel production | 8.3289 | 23.8961 | 36.0023 | 79.6355
Graph
| 2030 | 2035 | 2040 | 2050
BCCS usd for synfuel production | 8.3289 | 23.8961 | 36.0023 | 79.6355
Transparent | -0.0066196 | 9.3315 | 16.2537 | 6.1488
Potential | 0.2 | 0.2 | 0.2 | 0.2

## 81
| (lack of data for bioliquids and biomethane production) | Biomass supply and utilisation, EU27 (TWh)
| 2023 | 2030 | 2035 | 2040 | 2050
Final Energy Demand | 769.364 | 855.7488 | 796.0487 | 783.7639 | 766.8472
For Electricity Generation | 59.8317 | 83.1757 | 61.0208 | 62.9703 | 51.9527
For bioliquids | 404.0436 | 272.5545 | 384.9181 | 533.2634 | 518.8662
For biomethane production | 334.2041 | 513.1318 | 697.0467 | 964.0434 | 1226.1963
For heat production | 280.3586 | 130.2775 | 127.425 | 116.4816 | 125.9222
SUM | 1847.802 | 1854.8883 | 2066.4593 | 2460.5226 | 2689.7845

## 82
|  | Production | Import
2030 | biodiesel | 163.5327 | 177.0823
| biomethane | 238.5739 | 0
| biogases | 59.9755 | 0.2
2035 | biodiesel | 242.4984 | 195.902
| biomethane | 360.7798 | 2.5
| biogases | 63.785 | 0.6
2040 | biodiesel | 351.9539 | 214.7217
| biomethane | 542.6828 | 7.5
| biogases | 70.7994 | 1
2050 | biodiesel | 363.2064 | 274.5064
| biomethane | 764.0949 | 10
| biogases | 71.948 | 1.2

## 83
Energy imports, EU27 (TWh)
| 2023 | 2030 | 2035 | 2040 | 2050 | From Eurostat 2023
Methane** | 3480.7622 | 2525.92 | 1811.942 | 1193.7764 | 669.8411 | SIEC/TIME | 2023
Hydrogen |  | 69.0833 | 113.7262 | 245.7994 | 309.9748 | Solid fossil fuels | 2740490.756
Liquids*** | 8040.3998 | 3469.6566 | 3071.5945 | 2339.1794 | 1128.9165 | Natural gas | 12530744.05
Ammonia |  | 30.2172 | 31.6508 | 40.2725 | 35.9807 | Crude oil | 19981528.081
Solids* | 755.92 |  |  |  |  | Naphtha | 1387159.658
SUM | 12277.0821 | 6094.8772 | 5028.9134 | 3819.0277 | 2144.713 | Motor gasoline | 991550.915
[6 empty] | Gas oil and diesel oil | 4714366.273
[6 empty] | Fuel oil | 1870834.508
[6 empty] | Electricity | 1464608.463
45681282.704
[7 empty] | Tj | Mj | MWh | TWh
[6 empty] | Solids | 2740490.756 | 2740490756000 | 761247432.2222 | 761.2474
[6 empty] | Natural gas | 12530744.05 | 12530744050000 | 3480762236.1111 | 3480.7622
[6 empty] | Liquids | 28945439.435 | 2.8945e+13 | 8040399843.0556 | 8040.3998
[6 empty] | 1 MWh = | 3600 | MJ

## 84
| 2035 |  |  | 2040
| LEV | NT+ | HEV | LEV | NT+ | HEV
Methane | 1649.678 | 1811.942 | 2016.9824 | 1109.4437 | 1193.7764 | 1327.7479
Hydrogen | 110.9584 | 113.7262 | 149.5662 | 203.0252 | 245.7994 | 268.5487
Liquids | 3696.361 | 3071.5945 | 3462.1563 | 2838.1948 | 2339.1794 | 2506.3148
Ammonia | 27.8148 | 31.6508 | 35.4874 | 34.5938 | 40.2725 | 45.981

## 85
Sensitivity of hydrogen supply mix
Sum of H2_balance_sign_VALUE_ADJUSTED |  | Domestic Production |  | Extra EU Imports
target_year | LTC | SMR and Pyrolysis | Electrolysis | Ammonia | Pipeline
2030 | LTC50 | 33.0202 | 155.0153 | 32.2368 | 36.8465
2030 | LTC80 | 5.9458 | 143.107 | 51.5789 | 58.9529
2035 | LTC50 | 94.5053 | 422.0445 | 58.3022 | 55.4239
2035 | LTC80 | 58.6019 | 385.54 | 93.4261 | 85.845
2040 | LTC50 | 82.5892 | 683.6512 | 110.5781 | 134.5694
2040 | LTC80 | 53.722 | 611.4924 | 177.7847 | 162.3696
2050 | LTC50 | 142.1395 | 1206.4234 | 115.5011 | 194.4073
2050 | LTC80 | 96.7546 | 1184.5917 | 180.975 | 209.4792

## 86
Extra EU hydrogen imports source by country/region
Sum of TWh |  | COUNTRY
target_year | LTC | Algeria H2 pipeline | Morocco H2 pipeline | Ukraine H2 pipeline | Ammonia shipping
2030 | LTC50 | 26.1978 |  | 10.6488 | 32.2368
2030 | LTC80 | 41.9279 |  | 17.025 | 51.5789
2035 | LTC50 | 44.7752 |  | 10.6488 | 58.3022
2035 | LTC80 | 68.7159 |  | 17.129 | 93.4261
2040 | LTC50 | 76.0924 | 17.4331 | 19.5258 | 110.5781
2040 | LTC80 | 97.0744 | 22.0461 | 27.7716 | 177.7847
2050 | LTC50 | 84.035 | 19.8658 | 17.5828 | 115.5011
2050 | LTC80 | 96.2255 | 23.3141 | 26.5207 | 180.975

## 87
Ammonia imports by country/region
Sum of TWh |  | COUNTRY_AMMONIA
target_year | LTC | BE | DE | FR | GR | IT | NL | PL
2030 | LTC50 | 9.1717 | 6.8372 |  |  |  | 13.4992 | 2.7287
2030 | LTC80 | 14.6748 | 10.9395 |  |  |  | 21.5987 | 4.366
2035 | LTC50 | 16.5958 | 10.4726 | 7.4241 |  |  | 21.081 | 2.7287
2035 | LTC80 | 26.5953 | 16.7826 | 11.8974 |  |  | 33.7833 | 4.3674
2040 | LTC50 | 32.473 | 13.968 | 13.8906 | 7.8785 | 5.0889 | 34.442 | 2.8372
2040 | LTC80 | 52.2497 | 22.3052 | 22.393 | 12.4722 | 8.1377 | 55.7885 | 4.4384
2050 | LTC50 | 32.2631 | 13.7929 | 19.345 | 7.836 | 5.0318 | 34.4844 | 2.7478
2050 | LTC80 | 51.6209 | 22.0193 | 27.5021 | 12.3428 | 8.0337 | 55.0829 | 4.3732

## 88
Change in running hours (Full load hours) - Power to Gas
Sum of FLH | LTC
target_year | LTC50 | LTC80
2030 | 2658.5035 | 2454.277
2035 | 3038.9804 | 2776.1254
2040 | 2860.4898 | 2558.5678
2050 | 3284.7086 | 3225.2677

## 89
Change in running hours (Full load hours) - Steam Methane Reforming
Sum of FLH | LTC
target_year | LTC50 | LTC80
2030 | 2089.8093 | 376.3
2035 | 5259.7704 | 3261.5351
2040 | 4935.475 | 3210.39
2050 | 8198.245 | 5580.5631

## 90
Change in curtailment for RES generation - photovoltaic, wind
Sum of PV+Wind curtailment/PV+Wind gross generation | LTC
target_year | LTC50 | LTC80
2030 | 4.177% | 4.272%
2035 | 7.19% | 7.631%
2040 | 8.114% | 8.971%
2050 | 9.806% | 9.897%

## 91
GHG emissions
For scenario report (Emissions
CO2 |  | 2030 | 2035 | 2040 | 2050
| CO2 (based on consumption in NT+) | 1321.1674 | 1007.7654 | 664.9139 | 195.8557
| Other emissions | 426.8723 | 385.8311 | 344.7898 | 293.5738
| Non energy related | 237.2159 | 193.108 | 149 | 140
For scenario report (Emissions
|  | 2030 | 2035 | 2040 | 2050
| CO2 | -1321.1674 | -1007.7654 | -664.9139 | -195.8557
| Other emissions | -426.8723 | -385.8311 | -344.7898 | -293.5738
| Non energy related | -237.2159 | -193.108 | -149 | -140

## 92
| Source | -----------------Interpolation ------------------ |  |  |  | Source | -----------------Interpolation --------------------- |  |  |  | Source | ------------------------------------------------ Interpolation ------------------------------------------------ | [8 empty] | Source
CCS/CCUS | 2030 | 2031 | 2032 | 2033 | 2034 | 2035 | 2036 | 2037 | 2038 | 2039 | 2040 | 2041 | 2042 | 2043 | 2044 | 2045 | 2046 | 2047 | 2048 | 2049 | 2050
| Source | -----------------Interpolation ------------------ |  |  |  | Source | -----------------Interpolation --------------------- |  |  |  | Source | ------------------------------------------------ Interpolation ------------------------------------------------ | [8 empty] | Source
| 2030 | 2031 | 2032 | 2033 | 2034 | 2035 | 2036 | 2037 | 2038 | 2039 | 2040 | 2041 | 2042 | 2043 | 2044 | 2045 | 2046 | 2047 | 2048 | 2049 | 2050
Total captured CO2 data collection + assumption | -43.5729 | -57.1186 | -70.6643 | -84.2101 | -97.7558 | -111.3015 | -117.4557 | -123.6098 | -129.764 | -135.9181 | -142.0723 | -145.8025 | -149.5327 | -153.2628 | -156.993 | -160.7232 | -164.4534 | -168.1835 | -213.6024 | -281.3325 | -349.0627
Total captured CO2 from data collection | -43.5729 | -57.1186 | -70.6643 | -84.2101 | -97.7558 | -111.3015 | -117.4557 | -123.6098 | -129.764 | -135.9181 | -142.0723 | -145.8025 | -149.5327 | -153.2628 | -156.993 | -160.7232 | -164.4534 | -168.1835 | -171.9137 | -175.6439 | -179.3741
of which biogenic CCS | -8.3223 | -13.3033 | -18.2844 | -23.2654 | -28.2465 | -33.2275 | -37.0332 | -40.8389 | -44.6446 | -48.4503 | -52.2561 | -55.6089 | -58.9617 | -62.3145 | -65.6673 | -69.0202 | -72.373 | -75.7258 | -79.0786 | -82.4314 | -85.7843
of which non-biogenic CCS | -35.2506 | -43.8153 | -52.3799 | -60.9446 | -69.5093 | -78.074 | -80.4225 | -82.7709 | -85.1194 | -87.4678 | -89.8162 | -90.1936 | -90.571 | -90.9483 | -91.3257 | -91.703 | -92.0804 | -92.4577 | -92.8351 | -93.2124 | -93.5898
Assumtion on extra use of CCS (not specified) | 0 | 0 | 0 | 0 | 0 | 0 | 0 | 0 | 0 | 0 | 0 | [5 empty] | 0 | 0 | -41.6887 | -105.6887 | -169.6887
CCU - used for e-fuels (CO2 realeased when burned) | -8.3289 | -11.4423 | -14.5558 | -17.6692 | -20.7826 | -23.8961 | -27.0095 | -30.1229 | -33.2363 | -36.3498 | -36.0023 | -40.3656 | -44.7289 | -49.0923 | -53.4556 | -57.8189 | -62.1822 | -66.5455 | -70.9088 | -75.2722 | -79.6355
Total stored CO2 (CCS) | -35.2439 | -45.6763 | -56.1086 | -66.5409 | -76.9732 | -87.4055 | -90.4462 | -93.4869 | -96.5276 | -99.5684 | -106.07 | -105.4368 | -104.8037 | -104.1706 | -103.5374 | -102.9043 | -102.2711 | -101.638 | -142.6935 | -206.0604 | -269.4272
| 2030 | 2031 | 2032 | 2033 | 2034 | 2035 | 2036 | 2037 | 2038 | 2039 | 2040 | 2041 | 2042 | 2043 | 2044 | 2045 | 2046 | 2047 | 2048 | 2049 | 2050
CCS from data collection | 35.2506 | 43.8153 | 52.3799 | 60.9446 | 69.5093 | 78.074 | 80.4225 | 82.7709 | 85.1194 | 87.4678 | 89.8162 | 90.1936 | 90.571 | 90.9483 | 91.3257 | 91.703 | 92.0804 | 92.4577 | 92.8351 | 93.2124 | 93.5898
Extra added CCS | 0 | 0 | 0 | 0 | 0 | 0 | 0 | 0 | 0 | 0 | 0 | 0 | 0 | 0 | 0 | 0 | 0 | 0 | 41.6887 | 105.6887 | 169.6887
CCUS (CO2 stored and made available for e-fuels) | 8.3223 | 13.3033 | 18.2844 | 23.2654 | 28.2465 | 33.2275 | 37.0332 | 40.8389 | 44.6446 | 48.4503 | 52.2561 | 55.6089 | 58.9617 | 62.3145 | 65.6673 | 69.0202 | 72.373 | 75.7258 | 79.0786 | 82.4314 | 85.7843
Feasable threshold (ESABCC) | 425 | 425 | 425 | 425 | 425 | 425 | 425 | 425 | 425 | 425 | 425 | 425 | 425 | 425 | 425 | 425 | 425 | 425 | 425 | 425 | 425
Maximum feasable threshold (EC) | 500 | 500 | 500 | 500 | 500 | 500 | 500 | 500 | 500 | 500 | 500 | 500 | 500 | 500 | 500 | 500 | 500 | 500 | 500 | 500 | 500

## 93
Net negative emissions from LULUCF, EU27 (Mt)
| 2022 | 2030 | 2035 | 2040 | 2050
Net LULUCF sink | -245 | -271 | -294 | -317 | -333
* Values in 2035 and 2040 identical across all three variants (NT+, LEV, HEV)

## 94
Adjustment for shipping and aviation
| 2030 | 2035 | 2040 | 2050
Extra EU international shipping | -35.0919 | -30.5382 | -22.8139 | -6.1028
Extra EU aviation | -53.0869 | -52.6363 | -46.7988 | -20.8995
Total | -86.3339 | -80.0761 | -64.9523 | -18.0602
Adjustment for shipping and aviation
| 2030 | 2035 | 2040 | 2050
Extra EU international shipping | 35.0919 | 30.5382 | 22.8139 | 6.1028
Extra EU aviation | 53.0869 | 52.6363 | 46.7988 | 20.8995
Total | -86.3339 | -80.0761 | -64.9523 | -18.0602

## 95
Data | label/source | scope | unit | source | Side calculation | 1990 | 1991 | 1992 | 1993 | 1994 | 1995 | 1996 | 1997 | 1998 | 1999 | 2000 | 2001 | 2002 | 2003 | 2004 | 2005 | 2006 | 2007 | 2008 | 2009 | 2010 | 2011 | 2012 | 2013 | 2014 | 2015 | 2016 | 2017 | 2018 | 2019 | 2020 | 2021 | 2022 | 2023 | 2024 | 2025 | 2026 | 2027 | 2028 | 2029 | 2030 | 2031 | 2032 | 2033 | 2034 | 2035 | 2036 | 2037 | 2038 | 2039 | 2040 | 2041 | 2042 | 2043 | 2044 | 2045 | 2046 | 2047 | 2048 | 2049 | 2050
Total net GHG emissions (historical) | EU-27: Total net GHG emissions (Historic) | UNFCCC | Mt CO2equivalent | https://www.eea.europa.eu/en/analysis/publications/trends-and-projections-in-europe-2025/total-net-ghg-emissions |  | 1990: 4726; 1991: 4534; 1992: 4411; 1993: 4318; 1994: 4304; 1995: 4343; 1996: 4416; 1997: 4353; 1998: 4299; 1999: 4220; 2000: 4256; 2001: 4272; 2002: 4278; 2003: 4388; 2004: 4351; 2005: 4337; 2006: 4336; 2007: 4330; 2008: 4208; 2009: 3887; 2010: 3970; 2011: 3858; 2012: 3789; 2013: 3686; 2014: 3561; 2015: 3622; 2016: 3628; 2017: 3708; 2018: 3693; 2019: 3544; 2020: 3199; 2021: 3375; 2022: 3329; 2023: 3046; 2024: 2970
Total GHG emissions NT+ | [5 empty] | 2030: 1590.6933; 2031: 1496.9656; 2032: 1403.2379; 2033: 1309.5101; 2034: 1215.7824; 2035: 1122.0547; 2036: 1031.5401; 2037: 941.0256; 2038: 850.511; 2039: 759.9965; 2040: 666.021; 2041: 616.3878; 2042: 566.7546; 2043: 517.1213; 2044: 467.4881; 2045: 417.8548; 2046: 368.2216; 2047: 318.5884; 2048: 227.2665; 2049: 113.6332; 2050: -4.9738e-14
Interpolation intermedia years | [5 empty] | 2024: 2970; 2025: 2740.1156; 2026: 2510.2311; 2027: 2280.3467; 2028: 2050.4622; 2029: 1820.5778; 2030: 1590.6933
2030 EU 55% reduction target | EU-27: 2030 (55 % reduction target) | UNFCCC | Mt CO2equivalent | calc | 2126.7 | 2126.7 | 2126.7 | 2126.7 | 2126.7 | 2126.7 | 2126.7 | 2126.7 | 2126.7 | 2126.7 | 2126.7 | 2126.7 | 2126.7 | 2126.7 | 2126.7 | 2126.7 | 2126.7 | 2126.7 | 2126.7 | 2126.7 | 2126.7 | 2126.7 | 2126.7 | 2126.7 | 2126.7 | 2126.7 | 2126.7 | 2126.7 | 2126.7 | 2126.7 | 2126.7 | 2126.7 | 2126.7 | 2126.7 | 2126.7 | 2126.7 | 2126.7 | 2126.7 | 2126.7 | 2126.7 | 2126.7 | 2126.7 | 2126.7 | 2126.7 | 2126.7 | 2126.7 | 2126.7 | 2126.7 | 2126.7 | 2126.7 | 2126.7 | 2126.7 | 2126.7 | 2126.7 | 2126.7 | 2126.7 | 2126.7 | 2126.7 | 2126.7 | 2126.7 | 2126.7 | 2126.7
2040 EU 85% reduction target | EU-27: 2040 (90 % reduction target) |  |  |  | 708.9 | 708.9 | 708.9 | 708.9 | 708.9 | 708.9 | 708.9 | 708.9 | 708.9 | 708.9 | 708.9 | 708.9 | 708.9 | 708.9 | 708.9 | 708.9 | 708.9 | 708.9 | 708.9 | 708.9 | 708.9 | 708.9 | 708.9 | 708.9 | 708.9 | 708.9 | 708.9 | 708.9 | 708.9 | 708.9 | 708.9 | 708.9 | 708.9 | 708.9 | 708.9 | 708.9 | 708.9 | 708.9 | 708.9 | 708.9 | 708.9 | 708.9 | 708.9 | 708.9 | 708.9 | 708.9 | 708.9 | 708.9 | 708.9 | 708.9 | 708.9 | 708.9 | 708.9 | 708.9 | 708.9 | 708.9 | 708.9 | 708.9 | 708.9 | 708.9 | 708.9 | 708.9
245.5816
Source: https://www.eea.europa.eu/en/analysis/publications/trends-and-projections-in-europe-2025/total-net-ghg-emissions | [5 empty] | 1990: #REF!; 2050: 418

## 96
Cumulative emissions (Mt) | 2030 | 2031 | 2032 | 2033 | 2034 | 2035 | 2036 | 2037 | 2038 | 2039 | 2040 | 2041 | 2042 | 2043 | 2044 | 2045 | 2046 | 2047 | 2048 | 2049 | 2050
Emissions | 1985.2556 | 3890.801 | 5716.6362 | 7462.7611 | 9129.1757 | 10715.8801 | 12216.9844 | 13632.4886 | 14962.3926 | 16206.6965 | 17365.4003 | 18471.1766 | 19524.0255 | 20523.947 | 21470.9411 | 22365.0077 | 23206.1469 | 23994.3586 | 24729.643 | 25411.9998 | 26041.4293
CO2 | 1321.1674 | 2579.6544 | 3775.461 | 4908.5872 | 5979.033 | 6986.7984 | 7925.9935 | 8796.6183 | 9598.6728 | 10332.157 | 10997.071 | 11615.0791 | 12186.1814 | 12710.3778 | 13187.6684 | 13618.0532 | 14001.5322 | 14338.1053 | 14627.7726 | 14870.5341 | 15066.3898
Other emmsions | 426.8723 | 845.5363 | 1255.9921 | 1658.2397 | 2052.279 | 2438.1101 | 2815.7329 | 3185.1475 | 3546.3538 | 3899.3519 | 4244.1417 | 4583.8099 | 4918.3566 | 5247.7816 | 5572.085 | 5891.2668 | 6205.327 | 6514.2657 | 6818.0827 | 7116.7781 | 7410.3519
Non energirelated emisions from industry | 237.2159 | 465.6103 | 685.183 | 895.9342 | 1097.8637 | 1290.9717 | 1475.2581 | 1650.7229 | 1817.366 | 1975.1876 | 2124.1876 | 2272.2876 | 2419.4876 | 2565.7876 | 2711.1876 | 2855.6876 | 2999.2876 | 3141.9876 | 3283.7876 | 3424.6876 | 3564.6876
Negative emissions | -306.3835 | -627.7854 | -964.2056 | -1315.6441 | -1682.101 | -2063.5763 | -2452.6783 | -2849.4071 | -3253.7627 | -3665.745 | -4088.815 | -4512.8518 | -4937.8555 | -5363.8261 | -5790.7635 | -6218.6678 | -6647.539 | -7077.377 | -7549.8705 | -8087.3309 | -8689.7581
LULUCF | -271.1396 | -546.8652 | -827.1768 | -1112.0745 | -1401.5582 | -1695.628 | -1994.2838 | -2297.5257 | -2605.3536 | -2917.7676 | -3234.7676 | -3553.3676 | -3873.5676 | -4195.3676 | -4518.7676 | -4843.7676 | -5170.3676 | -5498.5676 | -5828.3676 | -6159.7676 | -6492.7676
CCS | -35.2439 | -80.9202 | -137.0288 | -203.5696 | -280.5428 | -367.9483 | -458.3945 | -551.8814 | -648.409 | -747.9774 | -854.0474 | -959.4843 | -1064.288 | -1168.4585 | -1271.996 | -1374.9002 | -1477.1714 | -1578.8094 | -1721.5029 | -1927.5633 | -2196.9905
Reduction Extra EU transportation | -88.1788 | -175.3567 | -261.5338 | -346.71 | -430.8853 | -514.0598 | -594.522 | -672.2718 | -747.3092 | -819.6343 | -889.247 | -954.5987 | -1015.6894 | -1072.519 | -1125.0875 | -1173.395 | -1217.4414 | -1257.2268 | -1292.7511 | -1324.0144 | -1351.0166
Net emissions | 1590.6933 | 3087.6589 | 4490.8968 | 5800.407 | 7016.1894 | 8138.244 | 9169.7841 | 10110.8097 | 10961.3207 | 11721.3172 | 12387.3383 | 13003.7261 | 13570.4806 | 14087.6019 | 14555.09 | 14972.9449 | 15341.1665 | 15659.7548 | 15887.0213 | 16000.6546 | 16000.6546
Max budget in 2050 | 16000 | 16000 | 16000 | 16000 | 16000 | 16000 | 16000 | 16000 | 16000 | 16000 | 16000 | 16000 | 16000 | 16000 | 16000 | 16000 | 16000 | 16000 | 16000 | 16000 | 16000

## 97
Emissions of the electricity generation, EU27 (Mt CO2)
Scenario | Year | Emissions (Mt CO2)
Historic | 1990 | 1523
NT+ | 2030 | 143.84
| 2035 | 56.34
| 2040 | 29.59
| 2050 | 9.06
HEV | 2035 | 102.3192
| 2040 | 59.1284
LEV | 2035 | 29.0809
| 2040 | 10.3919

## 98
gCO2e/kWh
| 1990 | 2000 | 2010 | 2020 | 2030 | 2035 | 2040 | 2050
EEA historic data | 500.56 | 393.39 | 334.67 | 226.64
EEA projection |  |  |  |  | 110
NT+ |  |  |  |  | 42.5265 | 13.5624 | 5.9865 | 1.482
HEV | [5 empty] | 23.513 | 11.5145
LEV | [5 empty] | 7.366 | 2.1952
500.56
0.084958

## 99
Emissions of the hydrogen generation, EU27 (Mt CO2)
Scenario | Year | Emissions
NT+ | 2030 | 0.94
| 2035 | 3.77
| 2040 | 2.97
| 2050 | 1.16
HEV | 2035 | 7.28
| 2040 | 5.04
LEV | 2035 | 0.56
| 2040 | 1.04

## 100
Benchmark Final Energy demand by fuel, EU27 (TWh)
|  | Electricity | Hydrogen | Methane | Liquids | Solids | Synthetic fuels | Distric Heating/Heat | Biomass | Others
2030 | NT+ | 2920.9 | 98.3 | 1963.8 | 2143.5 | 28.1 |  | 523.7 | 779.8 | 57.4
| GECO 25 | 2628.38 | 69.78 | 895.51 | 3047.06 | 348.9 | 23.26 | 511.72 | 1825.91
| EC IA | 2787 | 38 | 1186 | 3250 | 151 | 8 | 474 |  | 977
2035 | NT+ | 3327.2 | 252.3 | 1622.9 | 1887.6 | 19.8 |  | 518 | 705.6 | 73.3
| GECO 25 | 3221.51 | 69.78 | 441.94 | 1604.94 | 220.97 | 58.15 | 465.2 | 1546.79
2040 | NT+ | 3706.4 | 409.5 | 1279.3 | 1441.6 | 13.4 |  | 517.1 | 677.2 | 107.5
| GECO 25 | 3861.16 | 81.41 | 220.97 | 674.54 | 127.93 | 58.15 | 430.31 | 1221.15
| EC IA S3 | 3333.9053 | 395.5793 | 466.3509 | 1138.0736 | 22.4704 | 160.3033 | 429.2112 | 1080
2050 | NT+ | 4221.7 | 623.2 | 842.6 | 663.5 | 10.4 |  | 536.3 | 594.8 | 135
| GECO 25 | 4372.88 | 220.97 | 81.41 | 232.6 | 58.15 | 93.04 | 430.31 | 837.36
| EC IA S3 | 3694.9163 | 660.9374 | 6.5441 | 356.1166 | 1.6918 | 449.4323 | 359.322 |  | 921
Final energy demand excludes non energy use, energy branch and international shipping. NT+ data after gap-filling methodology application
Others include Ammonia and geothermal, industrial excess heat, power to gas excess heat and solar for NT+, renewables for EC IA S3
Liquids includes only oil for GECO 25 and EC IA S3.
Solids include coal for GECO 25 and EC IA S3,

## 101
Benchmark Electricity demand per sector, EU27 (TWh)
| 2030 |  |  | 2035 |  |  | 2040 |  |  | 2050
| NT+ | GECO 25 | EC IA | NT+ | GECO 25 | EC IA S3 | NT+ | GECO 25 | EC IA S3 | NT+ | GECO 25 | EC IA S3
Industry | 1025 | 953.66 | 965.796 | 1097 | 1069.96 |  | 1201 | 1232.78 | 1055.9685 | 1317 | 1465.38 | 1291.3706
Residential* | 1551 | 1325.82 | 842.4736 | 1667 | 1465.38 |  | 1732 | 1663.09 | 932.8525 | 1824 | 1860.8 | 954.2825
Transport | 291 | 290.75 | 506 | 506 | 616.39 |  | 714 | 872.25 | 507.354 | 1017 | 918.77 | 639.4354
Others** | 55 | 69.78 | 823.1858 | 57 | 81.41 |  | 59 | 93.04 | 844.7506 | 65 | 127.93 | 873.461
Aggregated | 2922 | 2640.01 | 3137.4554 | 3327 | 3233.14 | 0 | 3706 | 3861.16 | 3340.9256 | 4223 | 4372.88 | 3758.5495
*Residential includes Built environment for TYNDP, for GECO includes Buildings
**Others for TYNDP includes agriculture and energy branch, for GECO includes Agriculture

## 102
|  | Industry** | Built environment* | Agriculture | Transport*** | Total
2023 | NT+ | 891.6459 | 1144.4577 | 47.276 | 45.2736 | 2128.6532
| IA | 891.6459 | 1144.4577 | 47.276 | 45.2736 | 2128.6532
2030 | NT+ | 828.8103 | 1071.5654 | 41.9617 | 137.4713 | 2079.8088
| IA | 777.288 | 477.5976 | 0 | 85.4905 | 1340.376
2035 | NT+ | 712.4969 | 844.5302 | 42.5963 | 153.6419 | 1753.2654
| IA S3 | 532.3376 | 346.5573 | 0 | 97.9378 | 976.8328
2040 | NT+ | 577.4483 | 621.9534 | 44.066 | 182.5023 | 1425.97
| IA S3 | 287.3872 | 215.5171 | 0 | 110.3852 | 613.2895
2050 | NT+ | 390.6874 | 376.2328 | 43.0834 | 165.3003 | 975.3039
| IA S3 | 111.3162 | 0 | 0 | 141.4627 | 252.7789
Built environment includes households and buildings.
Industry comprehends refineries and does not comprehend the Non-energy uses.
Transport includes international aviation and maritime bunkers.

## 103
Benchmark Methane demand by sector, EU27 (TWh)
|  | Industry ** | Built environment* | Agriculture | Transport*** | Total
2023 | NT+ | 891.6459 | 1144.4577 | 47.276 | 38.0596 | 2121.4392
| GECO | 984.2155 | 1128.0693 | 35.0824 | 0 | 2147.3672
2030 | NT+ | 828.8103 | 1071.5654 | 41.9617 | 107.6277 | 2049.9652
| GECO | 517.4129 | 312.733 | 29.139 | 72.0441 | 931.329
2035 | NT+ | 712.4969 | 844.5302 | 42.5963 | 100.6124 | 1700.2359
| GECO | 277.2406 | 121.9824 | 23.0721 | 60.5229 | 482.8179
2040 | NT+ | 577.4483 | 621.9534 | 44.066 | 104.7292 | 1348.197
| GECO | 153.4288 | 39.7418 | 18.2356 | 44.5963 | 256.0025
2050 | NT+ | 390.6874 | 376.2328 | 43.0834 | 77.1172 | 887.1208
| GECO | 59.2083 | 10.8764 | 11.9117 | 15.5584 | 97.5548
Built environment includes households and buildings.
Industry comprehends refineries and does not comprehend the Non-energy uses.
Transport does not include international aviation and maritime bunkers.

## 104
|  | Industry** | Built environment* | Agriculture | Transport*** | E-fuels**** | Total
2023 | NT+ | 0 | 0 | 0 | 0 | 0 | 0
| EC IA | 0 | 0 | 0 | 0 | 0 | 0
2030 | NT+ | 98.9194 | 9.2346 | 0 | 31.9952 | 81.0847 | 221.2339
| EC IA | 32.0862 | 0 | 0 | 16.2846 | 25.4896 | 73.8604
2035 | NT+ | 213.4249 | 27.8293 | 0.054548 | 74.3369 | 213.2217 | 528.8673
| EC IA S3 | 124.5277 | 14.8992 | 0 | 100.8849 | 271.5098 | 511.8215
2040 | NT+ | 350.9501 | 39.4631 | 0.078273 | 111.4759 | 367.7173 | 869.6847
| EC IA S3 | 216.9692 | 29.7984 | 0 | 185.4852 | 517.5299 | 949.7827
2050 | NT+ | 502.1096 | 55.1385 | 1.0414 | 193.7606 | 711.6189 | 1463.6691
| EC IA S3 | 233.8773 | 57.1099 | 0 | 466.6527 | 691.2054 | 1448.8453
Built environment includes households and buildings.
Industry comprehends refineries and does not comprehend the Non-energy uses.
Transport includes international aviation and maritime bunkers
E-fuels corresponds to the e-fuels demand (not representing hydrogen for e-fuels)

## 105
Benchmark Hydrogen demand by sector, EU27 (TWh)
|  | Industry** | Built environment* | Agriculture | Transport*** | E-fuels**** | Total
2023 | NT+ | 0 | 0 | 0 | 0 | 0 | 0
| GECO | 4.2312 | 0 | 0 | 0 | 0 | 4.2312
2030 | NT+ | 98.9194 | 9.2346 | 0 | 31.3724 | 81.0847 | 220.6111
| GECO | 53.5192 | 13.1213 | 0 | 7.7503 | 42.7253 | 117.116
2035 | NT+ | 213.4249 | 27.8293 | 0.054548 | 66.5438 | 213.2217 | 521.0742
| GECO | 38.8194 | 6.8391 | 0 | 25.468 | 95.5335 | 166.66
2040 | NT+ | 350.9501 | 39.4631 | 0.078273 | 94.586 | 367.7173 | 852.7948
| GECO | 27.9317 | 5.3847 | 0 | 54.847 | 131.2052 | 219.3685
2050 | NT+ | 502.1096 | 55.1385 | 1.0414 | 159.6324 | 711.6189 | 1429.5408
| GECO | 16.7652 | 3.1521 | 0 | 234.3459 | 269.1417 | 523.405
Built environment includes households and buildings.
Industry comprehends refineries and does not comprehend the Non-energy uses.
Transport does not include international aviation and maritime bunkers
E-fuels corresponds to the e-fuels demand (not representing hydrogen for e-fuels)

## 106
| 2030 |  |  | 2035 |  |  | 2040 |  |  | 2050
Benchmark of net installed capacitiy for electricity generation, EU27 (GW) | Fossil fuels | Nuclear | Renewables | Fossil fuels | Nuclear | Renewables | Fossil fuels | Nuclear | Renewables | Fossil fuels | Nuclear | Renewables
GECO | 284.5352 | 98.9435 | 1251.41 | 320.5304 | 100.57 | 1708.76 | 403.6985 | 99.4962 | 2510.4 | 531.5343 | 66.9419 | 4030.68
NT+ | 260.2827 | 95.0461 | 1291.6605 | 222.6083 | 97.293 | 1793.8536 | 153.6742 | 120.113 | 2257.4394 | 107.3218 | 114.9216 | 2835.938

## 107
2030
Benchmark of net installed capacitiy for electricity generation, NT+ vs IA, EU27 (GW) | Fossil fuels | Nuclear | Renewables
NT+ | 260.2827 | 95.0461 | 1291.6605
IA | 238.4782 | 93.6072 | 1285.2276

## 108
| 2040 |  |  | 2050
Benchmark of net installed capacitiy for electricity generation, NT+ vs IA, EU27 (GW) | Fossil fuels | Nuclear | Renewables | Fossil fuels | Nuclear | Renewables
NT+ | 153.6742 | 120.113 | 2257.4394 | 107.3218 | 114.9216 | 2835.938
IA S1 | 171.7119 | 70.6494 | 1939.0904 | 142.7018 | 70.5432 | 3047.6666
IA S2 | 163.8416 | 70.6494 | 2142.3573 | 143.7151 | 70.5432 | 3042.1857
IA S3 | 156.4148 | 70.6494 | 2297.8543 | 141.9441 | 70.5432 | 3026.6318
IA LIFE | 157.4051 | 70.6495 | 2100.3897 | 143.2518 | 70.5433 | 2762.8386

## 109
| 2030 |  |  | 2035 |  |  | 2040 |  |  | 2050
Benchmark of electricity generation, EU27 (TWh) | Fossil fuels | Nuclear | Renewables | Fossil fuels | Nuclear | Renewables | Fossil fuels | Nuclear | Renewables | Fossil fuels | Nuclear | Renewables
GECO | 907.6271 | 636.842 | 1551.3763 | 1004.0223 | 652.252 | 2021.3703 | 1148.0615 | 647.217 | 2757.7681 | 1245.1175 | 457.585 | 3718.0039
NT+ | 353.0695 | 579.4778 | 2449.2475 | 160.6552 | 549.9474 | 3427.1948 | 103.5627 | 686.4851 | 4119.6307 | 88.1909 | 724.0959 | 5265.4013

## 110
2030
Benchmark of electricity generation, NT+ vs IA, EU27 (TWh) | Fossil fuels | Nuclear | Renewables
NT+ | 353.0695 | 579.4778 | 2449.2475
IA | 398.5584 | 532.6502 | 2431.0521

## 111
| 2040 |  |  | 2050
Benchmark of electricity generation, NT+ vs IA, EU27 (TWh) | Fossil fuels | Nuclear | Renewables | Fossil fuels | Nuclear | Renewables
NT+ | 103.5627 | 686.4851 | 4119.6307 | 88.1909 | 724.0959 | 5265.4013
IA S1 | 377.1623 | 493.7659 | 3691.6343 | 250.8356 | 541.6092 | 6129.1299
IA S2 | 225.3307 | 495.3256 | 4178.3006 | 259.2348 | 544.3945 | 6118.8606
IA S3 | 177.1389 | 495.3256 | 4539.9612 | 232.322 | 545.6048 | 6074.043
IA LIFE | 228.4126 | 495.3264 | 4096.3098 | 262.3439 | 558.3807 | 5533.7285

## 112
| NT+ |  |  |  | GECO |  |  |  | IA
| 2030 | 2035 | 2040 | 2050 | 2030 | 2035 | 2040 | 2050 | 2030 | 2035 | 2040 | 2050
Methane supply | 3186.661 | 2506.8872 | 1985.537 | 1532.4017 | 2448.4941 | 1949.8998 | 1541.9694 | 1134.9951 |  |  | 1244.41 | 860.62

## 113
Hydrogen supply
| NT+ |  |  |  | GECO* |  |  |  | IA**
| 2030 | 2035 | 2040 | 2050 | 2030 | 2035 | 2040 | 2050 | 2030 | 2035 | 2040 | 2050
Hydrogen | 260.5498 | 633.5258 | 1013.388 | 1660.9905 | 107.0566 | 153.0752 | 153.0752 | 153.0752 | 38.2211 |  | 1077.7732 | 2039.5883
*Hydrogen in GECO is including calculated demand for E-fuels
**Total consumption for AI

## 114
Biomass supply
| NT+ |  |  |  | GECO |  |  |  | IA
| 2030 | 2035 | 2040 | 2050 | 2030 | 2035 | 2040 | 2050 | 2030 | 2035 | 2040 | 2050
Biomass supply | 1854.8883 | 2066.4593 | 2460.5226 | 2689.7845 | 3315.7921 | 3485.5994 | 3580.3769 | 3128.4479 | 1692.0188 |  | 2429.7749 | 2156.2833

## 115
Energy imports
| NT+ |  |  |  | GECO |  |  |  | IA
| 2030 | 2035 | 2040 | 2050 | 2030 | 2035 | 2040 | 2050 | 2030 | 2035 | 2040 | 2050
Natural gas | 2523.8267 | 1798.5541 | 1162.326 | 610.8275 | 1403.4968 | 755.9105 | 327.5997 | 1.9807 | 0 |  | 813.301 | 424.166
Solids** |  |  |  |  | 642.1435 | 468.86 | 192.8917 | 153.8416 | 0 |  | 40.2587 | 22.5232
Oil | 3246.1688 | 2767.1595 | 1921.4867 | 504.7666 | 3712.1216 | 2187.4751 | 1226.8254 | 732.3585 | 0 |  | 2064.4018 | 1135.301
Hydrogen | 69.0833 | 113.7262 | 245.7994 | 309.9748 | 63.2748 | 60.0569 | 59.3118 | 99.5787 | 0 |  | 15.0229 | 41.529
Biomass and biofuels | 177.2823 | 199.002 | 223.2217 | 285.7064 | 500.5851 | 836.3138 | 939.8478 | 536.1559 | 0 |  | 122.7209 | 139.0079
E-fuels | 78.516 | 150.4717 | 266.1938 | 433.4379 | 7.0352 | -29.6894 | 31.4295 | 90.9481 | 0 |  | 3.716e-16 | 2.4483e-15
Others | 0 | 0 | 0 | 0 | 0 | 0 | 0 | 0 | 0 |  | 38.4051 | 37.9566
Non defined total imports* | 0 | 0 | 0 | 0 | 0 | 0 | 0 | 0 | 6652.36 |  | 0 | 0
*only total imports of is given for 2030 in EC IA
**Imports of solids was not considered in the NT+ scenario

## ANNEX II (Innovation Roadmap)
Innovation Number | Innovation | How the innovation was or wasn’t implemented in 2026 cycle/where to find evidence | bn
Toolchain innovations
| Visualisation Platform | Added time was set aside for proofreading and data cleaning, to ensure the platform is free from spelling mistakes and other errors so as to not detract from the results. Along with clear unit display, EU27 aggregation is also included for every chart, giving users the option to filter the dashboard by EU membership or at country level. These measures address specific SRG feedback received last cycle and are part of a process to ensure greater transparency and tailoring of the visualisation platform for users.
| Data interfaces | This cycle required targeted interface innovations to avoid double counting of energy flows across tools, particularly for hybrid heat pumps (HHPs) and electric vehicles (EVs). HHP modelling was refined through increased disaggregation, ensuring consistent allocation of energy carriers across operating modes. For EVs, structured mappings were developed to translate ETM output templates into Plexos input formats, preserving behavioural assumptions while maintaining internal model consistency.
| Documentation | To strengthen transparency and methodological robustness, structured documentation tables were developed for the economic variants exercise and the gap filling methodology and shared with the SRG. For the variants, country specific tabs allowed users to explore parameter choices and resulting variations, complemented by dedicated tables capturing lower level methodological nuances. These documentation tools were not static annexes: they were actively used as discussion instruments during dedicated workshops and webinars, enabling iterative refinement.
Innovations on the ETM
5.1 | Dashboard | A new energy balance template (based on Eurostat’s methodology) was integrated in the Dashboard. This feature allows users to easily compare final energy consumptions in their ETM scenarios with future targets. Eurostat’s EU27 2023 values were integrated in the dashboard. | Upgrading Scenario Modelling Tools: developing web-based interfaces for transparent scenario sharing in data visualisation.
5.2 | Improvements of reference values | New reference scenarios based on 2023 data were not yet available in ETM. The official reference year on ETM remains 2019. The results of the demand scenarios developed by TSOs on ETM were re-organized based on Eurostat’s energy balance methodology on the Dashboard and compared with 2023 values from Eurostat.
5.3 | Addition of climate year functionality | ETM’s climate year functionalities were not used for this cycle but an own methodology was developed instead. In our tool chain ETM yearly values are interpreted as averaged weather year demand figures. Downstream tools (like DFT) take into account weather variability when creating hourly time series. Here climate change was considered (see 9.2). | Improving climate assumptions in modelling.
5.4 | Addition of countries to ETM | Reference scenarios for new countries such as Serbia and Norway were built. GB and NI split was implemented. For this cycle ETM was only used by one non-EU country: Switzerland. | Non-EU countries like Norway and Switzerland by 2026.
5.5 | Stable ETM server for 2026 cycle | A dedicated server was used for TYNDP2026. All ETM scenarios for TYNDP2026 were developed and saved in the stable server. This ensured that the version of the model remained consistent throughout the scenario cycle. | Developing web-based interfaces for transparent scenario sharing in data visualisation.
5.6 | Integration of supply tool features in ETM | For TYNDP26, only the “Demand” tab of ETM was used. Supply-side values like domestic production of alternative fuels were collected and analysed using other tools. | Developing web-based interfaces for transparent scenario sharing in data visualisation.
5.7 | Demand profile modelling in ETM | Annual demand values were collected from ETM. Such annual values were then converted into hourly profiles using other tools like DFT.
Transition to pan-European market modelling database (PEMMDB) app
| Transition to PEMMDB app | The PEMMDB app recollects the relevant data from the different electricity TSOs. This data encompasses installed capacities, the PECD zones where the supply capacities are located, commissioning and decommissioning dates per supplying source. Since this data is provided in a disaggregated format, it then needs to be converted to an aggregated per bidding zone format to be fed into the model. The files can be consulted in the PEMMDB 2.X.
Quality control innovations
| Quality control innovations | In this cycle, a dedicated effort was undertaken to systematically map the most relevant data pipelines across the full Scenarios process. This mapping exercise enabled a clearer identification of critical data dependencies and high impact subsystems, improving transparency and traceability along the entire modelling chain. Building on this, a transversal Quality Control Task Force was formally established in mid2025. The Task Force brought together representatives from all main scenario subteams (demand, supply, toolchain and market modelling), enabling a coordinated, end-to-end approach to data quality management. Regular cross-team interactions allowed early detection of inconsistencies, improved alignment across tools and datasets, and reduced reliance on late-stage manual checks. Together, these initiatives marked a shift from isolated, team‑specific quality checks towards a more integrated and process‑oriented quality control framework, resulting in more robust data handling and more efficient ways of working.
System modelling innovations
8.1 | Hydrogen storage | Operation of H2 storages has been improved by a better representation of system flexibility offered by other hydrogen infrastructure and supply sources. An improved parametrization of storage facilities Continuous assessment whether the modeling of other flexibility sources is in accordance with reality @(i): Cross-border flow fluctuations are slightly constrained to better reflect local H2 storage needs. Furthermore the flexibility in H2 import flows (piped and shipped) are severely constrained to better reflect take-or-pay behaviour in this emerging market. @(ii) Parametrization of storage behaviour (IN, OUT, Working Gas Volume) has been improved, and differentiation between different storage types (seasonal, short term) has been analysed, though the latter has not yet been implemented in the model. | Differentiating short-term and seasonal needs for storage and flexibility.
8.2 | Integration of hybrid heat pumps | The behaviour in the last cycle, where only electricity was used in hybrid heat pumps, was solved in this cycle by finetuning input data, resulting in the use of both electricity and hydrogen or electricity and natural gas depending on the type of hybrid heat pump.
8.3 | Grid topology | The hydrogen grid topology has been improved in some aspects but the system wide granularity of the H2 system has not been revised. To better account for the physical H2 flow constraints , ramp rates are incorporated into the IC flow modelling. This enables more accurate simulations of H2 flow dynamics. | Flow speed in pipelines and cross-border flows.
8.4 | Gas turbine usage and peaking unit utilisation | The Gas turbine usage and peaking units utilization, is monitored explicitly by the Full Load Hours FLH [h] as one of the KPI included in the KPI Dashboard (see also Quality control innovations and Toolchain innovations above)
8.5 | EV modelling | Compared with the TYNDP 2024 cycle, EV passenger car modelling in TYNDP 2026 was revised through a Plexos-native implementation that resolves a previously identified battery bypass issue, where part of EV driving demand was met directly from the grid instead of through the battery. The updated setup also introduced a more detailed EV fleet structure, retaining the street/prosumer split but adding fixed charging profiles and a separation between commuter and non-commuter fleets to reduce the overestimation of charging flexibility observed in the earlier approach. The new formulation explicitly represents additional flexibility drivers such as updated driving profiles, fixed charging shares, charger-to-vehicle ratios and vehicle-to-grid participation rates. Evidence for these changes is provided in the TYNDP 2026 EV modelling documentation and methodology material. | Simulating accurate charging and discharging patterns accurately by 2026, Grid flexibility.
8.6 | Economic assessment | A simplified method was developed using the concept of ‘periodic payment’ (PMT) and Annuity. However, it was finally decided that an economic assessment was out of scope within the performed simulations of this cycle.
In any case the Full Load Hours FLH [h] and Electricity and Hydrogen Price (EUR/MWh_el & EUR/MWh_h2) , as part of the KPI Dashboard, allow to easily compute revenues together with the merit order – marginal costs of each technology modelled and would easily allow to assess the annuity of assets once these are compared with other economic inputs like CAPEX and FOM, WACC, hurdle rates.
8.7 | Methane pricing structure and formation | The production of synthetic gases (SNG) is now subject to the marginal domestic hydrogen production cost. SNG import pricing has been determined following a marginal cost approach that includes the entire value chain required for producing and importing SNG.
8.8 | Ammonia import costs | The full supply chain for ammonia imports has been considered for calculating the marginal cost of producing, shipping, importing and conversion (to H2) of ammonia (section XX). A split has been made between concrete projects which, when executed, are expected to be based on take-or-pay contracts (low marginal costs) and future ambitions, for which no take-or-pay contracts can be assumed (high marginal costs). Please note that shipped ammonia imports are used as proxy for all hydrogen carriers (mains: LOHC, LH2, Ammonia)
8.9 | Distinction in hydrogen usage | Hydrogen demand for synfuel is being calculated considering the feedstock need for their production processes. However, methodologies used for synfuel imports vs domestic production still differ especially due to the difficulty faced when modelling H2 production dynamics in exporting countries. The model considers the domestic production potential of synfuel, hydrogen prices and the availability of biogenic CO2. Hence, hydrogen consumption for domestic production of synfuels is an output of the model.
8.10 | Flexibility of heat pumps | Focus on this innovation was out of scope for the 2026 cycle timeframe due to schedule constraints and the prioritisation of core scenario deliverables.
8.11 | Modelling of E-fuels | The model still assumes that e-fuels produced within the European Union can be transported freely across Single Market to meet domestic demand. Domestic production competes with imports to meet domestic demand. However, since reported domestic production capacities are lower than domestic demand for e-fuels a significant share of supply will need to be imported. Furthermore, domestic production is constrained by the availability of biogenic CO2 as well as the stated production capacity limits per country.
8.12 | Higher granularity topology | The higher granularity of the electricity modelling is outside of the scope of the scenario modelling exercise. Such higher granularity it is considered later within the electricity TYNDP in the so called ‘Identification of System Needs’(IoSN) phase.
8.13 | Improved modelling for prosumer demand | Besides improved passenger EV modelling for prosumers (see EV modelling) modelling of PV and battery capacities behind the meter was implemented for several countries.
8.14 | Consider peaking units as expansion candidates | No expansion has been considered in this cycle. Therefore, no technology (thus also no peaking units) has been considered as expansion candidates in this cycle.
Still a SoS loop is performed after the main simulations to ensure the adequacy of the scenarios. The capacity added in the SoS loop is assumed 100% available and technology agnostic (ie no specific choice of technology is made when adding ‘virtual capacity’ during the SoS loop)
8.15 | Check on Remaining CO2 emission in 2050 | The Carbon budget reported in section XX is investigating if emission reduction is on track in 2050. In this cycle the budget is done ex post the modelling for all scenarios. This process could be improved as described so the model is considering the budget and targets when running. But this has not been implemented in this cycle.
8.16 | Implementation of hybrid electrolyser plants | Hybrid electrolyser plants have been successfully implemented as shared RES electrolyser into the model during the TYNDP 2026 cycle
8.17 | Hydrogen imports and pipeline assessments | A revised hydrogen pipeline import methodology reflecting the seasonal availability of renewable H2 production in exporting countries has been implemented (section XX).
8.18 | Geographical correlation in hydrogen production | The scenario results are not contradicting the stipulations of the Delegated Acts regarding geographic correlation of renewable electricity generation and hydrogen production. Hydrogen producer specific compliance cannot be captured by the modelling framework used for the scenarios since optimization models that minimize total system costs assume a system optimal behaviour of electricity generators and hydrogen producers.
Stakeholder Reference Group and other stakeholders’ proposals
9.1 | Synthetic fuels | Methanol was considered as being modelled as shipping fuels. However, for simplicity ammonia was used as a proxy representing all synthetic fuel demand for the shipping industry. Methanol might be part of the demand since the demand is only referred to as liquid.
9.2 | Climatic variability | The key innovations implemented: 1. Shift to PECDv4.2 (new database). The 2026 cycle explicitly adopts the updated Pan-European Climate Database (PECDv4.2), replacing the older PECD dataset used in TYNDP 2024. 2. Climate change-aware future weather scenarios. The most significant methodological leap: Instead of selecting historical years to represent the future, TYNDP 2026 selects weather scenarios for specific target years (2030, 2035, 2040, 2050) that explicitly account for climate change trends. This moves from a retrospective to a prospective framing. 3. Improved clustering algorithm: The methodology has changed the use of K-medoids to K-means clustering for greater representativeness. The new methodology used Cooling Degree Days and Heating Degree days as proxy for the demand variability metrics, this allowed to select weather scenarios required for the process early in time, before the demand profiles are generated using Demand Forecasting Tool. Also, Principle Component Analysis has been used within the new methodology, which allowed to use more variables for the selections, while decreasing the computational burden. 4. Multi-target-year specific selection. Whereas within the 2024 cycle selected 3 climatic years selected were applicable across time horizons, TYNDP 2026 performs target-year-specific selection (separate sets for 2030, 2035, 2040, 2050), better reflecting the different climate and system conditions at each horizon. | Improving climate assumptions in modelling.
9.3 | Industrial applications | The National Trends scenario (NT+) reflects national plans on the industrial transformations required to meet 2030 targets and long-term climate goals. In general, industrial transformations are not part of the modelling exercise. One of the exceptions is synfuel production, since it is coupling hydrogen with final demand for hydrocarbons. The model defines the operational levels of domestic production required to meet the targets and its competitiveness to alternative supply routes. Hence, considering the transformation needs for this sector.
9.4 | Sector-specific modelling | Sector coupling is implemented in the H2 and e modelling, explicit modelling of hybrid heat pumps as well as transport modelling of passenger EVs. The hydrogen system's split into Z1 and Z2 does not represent an explicit sectoral split. Instead, it serves to isolate grey hydrogen in Zone 1, to ensure that the Zone 2 hydrogen market contains only low-carbon hydrogen (green, blue). However, it is assumed that grey hydrogen is used primarily in industrial clusters.
9.5 | EV modelling techniques | A taskforce was installed to assess the passenger EV modelling. For details see 8.5.
9.6 | District heating | In the 2026 cycle district heating technologies and efficiencies was collected from the TSOs in the 2nd data collection. However, setting up a dedicated tool and working group was considered out of scope in this cycle.
9.7 | Liquefied hydrogen | For most import projects and future ambitions it is not yet clear in what form hydrogen will be imported. Main candidates are ammonia, LH2, or LOHC, as also specified in https://www.entsog.eu/tyndp#entsog-ten-year-network-development-plan-2024, Annex A, please refer to column N. Based on these input data no clear split could be made between these carriers. Therefor only Ammonia has been modelled, but with the understanding that Ammonia is representing all possible carriers.
9.8 | H2 import quotas | An H2 import quota is only specified for the year 2030 by RePOWER EU. Despite the improvement of H2 import methodologies (section XX/innovations 8.8 and 8.17), for modelling technical reasons the import of H2 in 2030 was limited to ~27% compared to ~73% renewable hydrogen produced in the EU, thus not achieving the 50/50 split as specified in RePOWER EU. This was basically due to an oversupply of (renewable) energy compared to demand.
9.9 | Electric heat pumps | Hybrid heat pumps are modelled in Plexos, electric heat pumps not.
9.10 | Optimisation across energy sectors | H2, electricity and hybrid heat pumps are modelled in Plexos and allow for sector coupling.
9.11 | Transmission system losses | An update/check of the statistics related to transmission losses has been performed during the data collection & data quality process within this cycle.
9.12 | Additional hydrogen production pathways | Pyrolysis was the only hydrogen production pathway added in the 2026 cycle since data for expected capacities was reported by 2 countries. No other additional hydrogen production pathway has been reported for any of the countries covered by the scenarios. The maturity of other H2 production technologies seems not far enough to be considered by the TSOs
9.13 | Flexibility in modelling | The modelling of flexibility is continuously revised within each cycle. Regarding the electricity market, the modelling was improved /refined, when possible, between the different end‑use technologies and for modelling demand‑side flexibility. Flexibility from electric vehicles, heat pumps, electric boilers, residential batteries and other electrified end uses is considered based on technology‑specific characteristics such as load profiles, charging or thermal storage possibilities and constraints, and aggregation potentials. These improvements aim to reflect as realistic as possible how various technologies can provide short‑term and medium‑term flexibility. The modelling strikes a balance between optimistic and conservative assumptions regarding flexibility. Eg a new data collection was launched to revise the assumptions regarding i) split of Passenger EVs between home and street charging; ii) Home and street charging EVs are split into fixed and flexible EVs; iii) Flexible Charging EVs are split into V2G and non-V2G EVs. For some countries prosumer nodes a battery dispatch calculation was performed before the Plexos modelling to optimize the behavior of batteries (and PV) behind the meter. On the hydrogen side, the ability of different supply, demand and infrastructure resources to offer flexibility has been reviewed and adjusted. The flexibility of ICs, non-EU import infrastructure, SMR and synfuel production has been reduced to better reflect technical and operational limits.
9.14 | Price setting for hydrogen | For Imported hydrogen (both piped and shipped),two different marginal costs bands are used. Concrete projects in an emerging market will only be economic feasible when an underlying take-or-pay contract is in place. Therefore, the Long Term Contract (LTC) band has been defined, characterized in a dispatch model by a low marginal cost (due to the take-or-pay character) and relatively low flexibility in production. Additional to LTC contracts, import infrastructure will be designed to cope with additional, more flexible, supplies. These supplies are modeled with high marginal costs, covering full production and transportation costs. In case of ammonia imports, all additional import potentials that cannot be imported by currently reported terminal capacities are included with the high marginal costs in the SOS runs.. For hydrogen produced in the marginal hydrogen production costs are being considered. In case of electrolysers, these costs include at least water and operational costs. If connected to the e-market node, also the corresponding marginal electricity costs are considered. The marginal hydrogen cost to meet demand is determined for each hour of the year considering all available hydrogen sources available to each of the domestic hydrogen nodes. Marginal cost differences across countries and regions are the caused by limitations of IC capacities and their operational characteristics.
9.15 | Sensitivity to commodity prices | A sensitivity exercise regarding commodity prices would have a limited reach due to the nature of the assumptions made in the model. For the Economic Variants preparation, a sensitivity on the commodity prices was performed using a range of +/-10%. In this sensitivity only a minor change in the merit order happened, making the “lignite new” units 0.1 EUR/MWh more expensive than the “Gas OCGT new” ones. This reflects the expected behaviour of the possible sensitivities: the merit order for the thermal generation units will change depending on the specific emissions factor and the commodity prices.
9.16 | Inclusion of emerging technologies | Focus on this innovation was out of scope for the 2026 cycle timeframe due to schedule constraints and the prioritisation of core scenario deliverables.
9.17 a | Out of scope innovation: Carbon capture and utilisation | CCS and CCUS has in this scenario cycle been collected from TSOs an added ex post to the carbon budget. Including these technologies in the model would require a lot of work and are considered out of scope in this cycle. The electricity consumption of CCS facilities not attached to power plants was collected in a 2nd data collection. CCS energy consumption in power plants is considered in the Plexos model via the power plants efficiencies.
9.17 b | Out of scope innovation: Innovative grid technologies | The scenario models use net transfer capacities (NTCs) to represent the bottlenecks of the electric grid and do not consider static or dynamic grid modelling. Thus, Dynamic Line Rating and Power Flow Control are out of scope of this exercise.

## ANNEX III (Meeting ACER FG)
Recital | Criteria | How the criteria are met/where to find evidence
16 | Biennial publication frequency | Criterion met
17 | Scenario timing is not fixed, but TEN‑E regulation implies a six‑month review and six‑month reporting cycle | For information only – no actions required for this recital.
18 | Scenario expected to be delivered by the end of odd-numbered years with scrutiny period for member states, Commission and ACER of six months. | In the case of TYNDP 2026 scenarios, the delivery occurred later than planned. This delay was driven by justified process and methodology considerations. These steps were necessary to ensure consistency, robustness and alignment with the ACER Framework Guidelines. Despite the adjusted timeline, the process preserves the principles of transparency underpinning the TYNDP.
19 | Identify and propose, together with SRG, a cut-off date until when adopted energy and climate policies should be taken into account by ENTSOs, agreed with Commission and ACER. | The cut-off date was set to 24 December 2024 and communicated to the SRG.
20 | Draft National Energy and Climate Plans (NECPs), taken into account in the scenario preparation to the extent possible. | Most up-to-date data available at the time implemented, reflecting latest updated National Energy and Climate Plans (NECPs) included: final updated NECPs as of May 2025.
21 | Storylines process separated and preceding the scenario preparation process, remaining applicable for more editions of the TYNDP scenarios, without restricting possibility for storylines to evolve. | For TYNDP 2026 scenario cycle National Trend + (NT +) was approved to be modelled as central scenario, thus following NT +’s storyline. Evolution of storylines did not apply.
22 | Prepare living roadmap document, detailing planned changes and larger innovations to be implemented for newly started and future scenarios cycles; invite feedback from stakeholders. | Innovation Roadmap published in February 2025 and implementation in 2026 cycle summarised in Scenarios Report chapter. SRG provided potential innovation to be included in roadmap. Feedback on first published edition was provided via public consultations period June-July 2025.
23 | Scenarios shall comply with European Union’s 2030 targets for energy and climate and 2050 climate neutrality objective and any adopted updates of EU’s concerned policies. Scenarios shall also consider NECPs and shall consider latest European Commission scenarios | NT + is NECP-based scenario, whereas gap between sum of EU 27 NECPs (and data collected) and EC targets, was closed utilising gap filling methodology. 2050 climate neutrality objective as centre point in NT +. A benchmark is done against the EC scenario.
24 | Details how specific assumptions are included in each time horizons | for more details see Scenario Methodology report chapters covering the topics: EE1 on supply side, doc, EE1 on demand side; Level of flexibility (such as DSR); Offshore wind generation; Energy storage; Sector integration, Consideration of regional differences (e.g. in technology cost efficiency of wind and solar between North and South,..
25 | Analysis how the considered EU targets are achieved, including sufficient information about GHG from the energy sector and carbon budget | see Scenario report, chapter 10 Compliance with the 2030 European energy and climate targets and carbon neutrality in 2050
26 | Take into account up-to-date information on observed changes in energy sector due to climate change | Weather year concept implemented, see Scenario Methodology report, chapter 7 Weather Year Selection and Annex III. Regular robust internal data quality process implemented
27 | Qualitative assessment of how scenarios would be impacted by uncertainty around main selected assumptions and drivers | see Scenario report, chapter 9.3 Known limitations and interpretation context, chapter 9.2 sub-chapter Hydrogen supply variant analysis
28 | Stability – choice of storylines do not necessarily deviate from one TYNDP cycle to another one | For the TYNDP 2026 cycle existing NT+ storyline was applied
28 | Agility – adaptation of the changes (up-to-date assumptions and data) while stability in terms of direction | Regular robust internal data quality process implemented, for scenario framework see Scenario report, chapter 4 TYNDP 2026 Scenario Framework, Annex I
29 | Unexpected disruptions require fast update process to keep scenario assumptions meaningful | For information only – no action required for this recital.
30 | Scenarios shall build on feasible and broadly supported assumptions on energy supply and demand most probably through bottom-up of consultation and validation at national level | Methodology bottom-up data collection; see Scenario Report, chapter 11 TSO Survey introduction and Annex I
31 | Consideration of NECP, if up to date | Final updated NECPs, as available in May 2025, taken in. Alignment of the data collected from TSOs with the NECP in the relevant carriers, see Scenario Report chapter 11 TSO survey introduction and Annex I
32 | Stakeholder scrutiny of scenario inputs and assumptions | Public consultation, SRG regular exchanges, ENTSOs-EC-ACER meetings, see Scenario report, chapter 6 How Stakeholder Engagement Shaped the Scenario, Annex V
33 | Stability and comparability enhanced by building the scenarios around consistent time horizons | Target years compatible with TYNDP 2024 cycle and EU climate target years: 2030, 2035, 2040, 2050
34 | Stability of the scenarios across TYNDP cycles | NT+ storyline continuously used into 2026 cycle. Central Scenario and economic variants to be applied in 2028 cycle.
35 | Set of scenarios must be objective oriented and must cover the main uncertainties that affect network development, possible further sensitivity analysis | Implemented, see Scenario Report, chapter 4 TYNDP 2026 Scenario Framework
36 | For the short-term best estimate scenario based on the NECP is prepared | TYNDP 2026 scenario framework founded on NECP-based best estimate scenario. see Scenario Report, chapter 4 TYNDP 2026 Scenario Framework
37 | The set of mid-terms and long-term shall include the best estimate central scenario and contrasting “low” -economy and “high” -economy variants that serve as a stress-test of the central scenario | TYNDP 2026 scenario framework founded on best estimate central scenario and contrasting low and high economic variants serving as stress tests to central scenario. see Scenario Report, chapter 4 TYNDP 2026 Scenario Framework
38 | Possible additional, balanced scenarios, including storylines confirmed by SRG, for mid-term and long-term | Thus far, possibility of adding additional scenarios has been touched upon by ENTSOs in 2026 development cycle.
39 | Inputs are checked for consistency both internally within scenarios and between scenarios | Regular robust internal data quality process implemented. see Scenario Methodology report, chapter 2.3. Core principles and assumptions guiding the methodological development
40 | Consistency is maintained as much as possible between the TYNDP scenarios and inputs used for the ERAA | Alignment of the data collected from TSOs with the ERAA in the relevant carriers, see Scenario Report, chapter 11 TSO Survey Introduction, Annex I
41 | The development of the scenario shall follow as much as possible an open process to involve stakeholders, enabling broad participation | Public consultation processes in June-July 2025, weekly SRG exchanges, ENTSOs-EC-ACER meetings. More in chapter 6 How stakeholder Engagement Shaped the Scenarios
42 | Create Stakeholder Reference Group (SRG) | SRG fully operational since autumn 2023.
43 | SRG: Balanced representation of stakeholders in SRG, ENTSOs as observers and facilitators, ACER, European Commission, member state representatives, ESABCC as observers | Balanced representation of stakeholders in SRG, but missing demand-side representative. ENTSOs observe and facilitate SRG activities through answerable weekly engagement, digital workspace and website hosting. ACER, European Commission, ESABCC are observers. Member state representatives not involved yet. Full members and observers list available on SRG website.
44 | SRG: One SRG convenor to ensure non-discriminatory dialogue, manage meetings, take minutes. SRG to propose new members to ENTSOs and issue public members list | Two elected SRG convenors and working group convenors facilitate SRG activities. Stakeholders apply for SRG member via SRG website. Timely updates of public members list.
45 | SRG as independent body from ENTSOs | ENTSOs respect SRG’s independence and act as facilitator of SRG-decided activities.
46 | Publish a comprehensive process timeline and stakeholder engagement plan before starting the scenario-building cycle | Process timeline and stakeholder engagement plan published on TYNDP 2026 Scenarios website.
47 | Requirements put on process timelines, comprehensive stakeholder engagement plan | Implemented, see TYNDP 2026 Scenarios website.
48 | Comprehensive recording of all stakeholder interaction in Stakeholder Engagement Plan | Implemented, see Stakeholder Engagement Plan and stakeholder engagement timeline published on TYNDP Scenarios 2026 website.
49 | Record of all stakeholder interactions by ENTSOs | Available upon request.
50 | Clear communication about the assumptions and proper documentation of the inputs, assumptions, models and scenarios | Implemented, see Scenario Report, chapter 2 Content of the Scenarios package
51 | Adopt academic standards for the presentation of inputs, assumptions, models and final scenarios | Implemented, see Scenario Report, chapter 2 Content of the Scenarios package
52 | ENTSOs must make available information adjusted to different stakeholder needs and capabilities, shall publish all data sets, qualitative assumptions and formal hypotheses in an appropriate and predefined format, they shall provide technical documentation of the tools and model used. | Implemented, see Scenario Report, chapter 2 Content of the Scenarios package
53 | ENTSOs shall benchmark their scenarios with the most relevant external scenarios by providing a comparison of key inputs and outputs for the whole scenario time frame. | Implemented, see Scenario Report, chapter 12 Benchmark
54 | Based on comprehensive information and prepared impartially, non-discriminatory scenario development process. Independent SRG scrutiny of inputs, assumptions and methodologies proposed by ENTSOs | Implemented. see Scenario report, chapter 6 How Stakeholder Engagement Shaped the Scenarios
55 | SRG provides advice to ENTSOs covering main outcomes of discussions, reflecting majority views and minority views. Advice to be included in draft Scenario Report | Implemented. Further information in SRG opinion. see Scenario Report, chapter 6 How Stakeholder Engagement Shaped the Scenarios
56 | ENTSOs seek further advice from energy and climate scientists and experts in case SRG cannot reach significant majority view | Implemented.
57 | SRG can request all information and documents to carry out its tasks; ENTSOs make available information without harming confidential information in line with legal requirements | Implemented.
58 | ENTSOs responsible for inputs, assumptions and timely submission of draft Scenario Report, not bound by advice of SRG | Implemented.
58 | SRG advice must be recorded and published in line with transparency requirements established in Section 4 of TYNDP Scenario Guidelines | Implemented.
59 | Quick update is meant to add agility to scenario-development process if last minute changes need to be made to at least one of main scenario assumptions | Not required in 2026 cycle as following sequential recitals’ requirements were not made use of.
60 | Sufficiently and unintended significant event must occur after cut-off date; quick-update process can be activated by European Commission or ACER, or proposal to activate by either of ENTSOs, SRG or ESABCC | Not made use of
61 | Activating entity provides list of assumptions to be re-assessed by ENTSOs, answered by ENTSOs within one month from receipt of activation note | Not made use of
62 | SRG review proposed amendments; within three weeks provide non-binding recommendations to ENTSOs | Not made use of
63 | ENTSOs decide on scenario adaptations, taking account of SRG’s recommendations; produce amended scenario(s) within three weeks after receiving non-binding SRG recommendations | Not made use of
64 | Quick-update process performed on central scenario, unless time allows also adaption of its variants; clear outline of changes in Scenario report | Not made use of
65 | Scenario update and process transparently explained in final Scenario Report | Not made use of
66 | ENTSOs transparently report on how scenarios and development process ensure compliance with TYNDP Scenarios Guidelines; appropriately cover all criteria in Guidelines and integrated in Scenario Report | Criterion met via fulfilment of requiremetns listed in chapters 2-6. of Framework Guidelines
67 | After draft Scenario Report submission, SRG shall formulate advice on evaluation of development process and recommendations for improvements for next cycle; share advice with ACER and ENTSOs | SRG formulated advice after draft Scenario Report submission, included in final Scenario Report, shared with ENTSOs, ACER, European Commission, member states.
Note on C1: [Threaded comment] Your version of Excel allows you to read this threaded comment; however, any edits to it will get removed if the file is opened in a newer version of Excel. Learn more: https://go.microsoft.com/fwlink/?linkid=870924 Comment: Please note that when it says 'add link to chapter/doc' this needs to be implemented in the report to hyperlink to supporting doucmentation.

## ANNEX III (Opinion 05-2024)
Feedback item | Solution implemented for 2026 TYNDP Scenario cycle
Continued usage of diverging scenarios | Not applicable for 2026 cycle, only NT+ scenario + high and low economic variants are developed
Unbalanced set of scenarios | Not applicable for the 2026 cycle, only NT+ scenario + high and low economic variants are developed
Late creation of the Stakeholder Reference Group | SRG established and has worked during whole 2026 cycle, for more detail see chapter 6 How Stakeholder Engagement Shaped the Scenarios/annex II
Unmet transparency standards | Transparency requirements according to FG met, for more details see chapter 2 Content of the Scenario Package
Significantly delayed delivery of draft TYNDP 2024 Scenarios Report | Stil delay noted in the 2026 cycle, but impacts on ENTSOs TYNDPs deliveries mitigated
Unclear alignment with policy targets and latest national data | For more details on alignment of EU policy targets and latest national data See chapter 10 Compliance with 2030 European energy and climate targets and carbon neutrality in 2050